## 20220622- TBE622 Exp+Profiles
| Calibration coefficient | 1669.9 | b | 1669.9
| Blank | 15.6 |  |  | Cs | (RFU-Bl)[RFU] * 1/b [(ug Chl-a/L solvent) * RFU-1]
| Vslovent [L] | 0.004 |  |  | Chl-a | (Cs* Vsolvent)/Vseawater
| Vslovent [L] for 3um filters | 0.003
Number by plate | Cruise date | Depth [m] | volume filtered [L] | sample name | Sample name 2 | Extraction Vol [methanol mL] | notes | RFU | Cs = Chl-a conc in the extract [ug Chl-a/Lsolvent] | Chl-a [ug Chl-a/Lseawater] | Chl-a [ng Chl-a/Lseawater]
1 | 15/06/2022 | 2.5 | 1 | TBE622 Chl Profile 0.7 | 2.5 | 0.004 |  | 18886 | 11.3003 | 0.045201 | 45.2013
2 | 15/06/2022 | 10 | 1 | TBE622 Chl Profile 0.7 | 10 | 0.004 |  | 2348 | 1.3967 | 0.0055869 | 5.5869
3 | 15/06/2022 | 25 | 1 | TBE622 Chl Profile 0.7 | 25 | 0.004 |  | 6125 | 3.6585 | 0.014634 | 14.6342
4 | 15/06/2022 | 50 | 1 | TBE622 Chl Profile 0.7 | 50 | 0.004 |  | 10249 | 6.1282 | 0.024513 | 24.5126
5 | 15/06/2022 | 75 | 1 | TBE622 Chl Profile 0.7 | 75 | 0.004 |  | 7068 | 4.2232 | 0.016893 | 16.893
6 | 15/06/2022 | 100 | 1 | TBE622 Chl Profile 0.7 | 100 | 0.004 |  | 39980 | 23.9322 | 0.095729 | 95.7288
7 | 15/06/2022 | 125 | 1 | TBE622 Chl Profile 0.7 | 125 | 0.004 |  | 3553 | 2.1183 | 0.0084733 | 8.4733
8 | 15/06/2022 | 150 | 1 | TBE622 Chl Profile 0.7 | 150 | 0.004 |  | 6328 | 3.7801 | 0.01512 | 15.1204
9 | 15/06/2022 | 180 | 1 | TBE622 Chl Profile 0.7 | 180 | 0.004 |  | 44682 | 26.7479 | 0.10699 | 106.9918
10 | 15/06/2022 | 200 | 1 | TBE622 Chl Profile 0.7 | 200 | 0.004 |  | 14951 | 8.9439 | 0.035776 | 35.7756
11 | 15/06/2022 | 2.5 | 1 | TBE622 Chl Profile 3 | 2.5 | 0.003 |  | 4684 | 2.7956 | 0.0083868 | 8.3868
12 | 15/06/2022 | 10 | 1 | TBE622 Chl Profile 3 | 10 | 0.003 |  | 6183 | 3.6933 | 0.01108 | 11.0798
13 | 15/06/2022 | 25 | 1 | TBE622 Chl Profile 3 | 25 | 0.003 |  | 1473 | 0.87275 | 0.0026182 | 2.6182
14 | 15/06/2022 | 50 | 1 | TBE622 Chl Profile 3 | 50 | 0.003 |  | 3837 | 2.2884 | 0.0068652 | 6.8652
15 | 15/06/2022 | 75 | 1 | TBE622 Chl Profile 3 | 75 | 0.003 |  | 10169 | 6.0802 | 0.018241 | 18.2407
16 | 15/06/2022 | 100 | 1 | TBE622 Chl Profile 3 | 100 | 0.003 |  | 10938 | 6.5408 | 0.019622 | 19.6223
17 | 15/06/2022 | 125 | 1 | TBE622 Chl Profile 3 | 125 | 0.003 |  | 15814 | 9.4607 | 0.028382 | 28.3821
18 | 15/06/2022 | 150 | 1 | TBE622 Chl Profile 3 | 150 | 0.003 |  | 4533 | 2.7052 | 0.0081156 | 8.1156
19 | 15/06/2022 | 180 | 1 | TBE622 Chl Profile 3 | 180 | 0.003 |  | 2189 | 1.3015 | 0.0039045 | 3.9045
20 | 15/06/2022 | 200 | 1 | TBE622 Chl Profile 3 | 200 | 0.003 |  | 1220 | 0.72124 | 0.0021637 | 2.1637
21 | 15/06/2022 | 10 | 1 | TBE622 Chl Endpoint | 11 | 0.004 |  | 7777 | 4.6478 | 0.018591 | 18.5913
22 | 15/06/2022 | 10 | 1 | TBE622 Chl Endpoint | 12 | 0.004 |  | 4205 | 2.5088 | 0.010035 | 10.0351
23 | 15/06/2022 | 10 | 1 | TBE622 Chl Endpoint | 13 | 0.004 |  | 5608 | 3.3489 | 0.013396 | 13.3958
24 | 15/06/2022 | 10 | 1 | TBE622 Chl Endpoint | 14 | 0.004 |  | 2146 | 1.2758 | 0.0051031 | 5.1031
25 | 15/06/2022 | 10 | 1 | TBE622 Chl Endpoint | 15 | 0.004 |  | 8118 | 4.852 | 0.019408 | 19.4081
26 | 15/06/2022 | 10 | 1 | TBE622 Chl Endpoint | 16 | 0.004 |  | 6414 | 3.8316 | 0.015326 | 15.3264
27 | 15/06/2022 | 10 | 1 | TBE622 Chl Endpoint | 17 | 0.004 |  | 13506 | 8.0786 | 0.032314 | 32.3143
28 | 15/06/2022 | 10 | 1 | TBE622 Chl Endpoint | 18 | 0.004 |  | 17448 | 10.4392 | 0.041757 | 41.7568
29 | 15/06/2022 | 10 | 1 | TBE622 Chl Endpoint | 19 | 0.004 |  | 5987 | 3.5759 | 0.014304 | 14.3036
30 | 15/06/2022 | 10 | 1 | TBE622 Chl Endpoint | 20 | 0.004 |  | 25428 | 15.2179 | 0.060872 | 60.8717
31 | 15/06/2022 | 10 | 1 | TBE622 Chl Endpoint | 21 | 0.004 |  | 9392 | 5.6149 | 0.02246 | 22.4598
32 | 15/06/2022 | 10 | 1 | TBE622 Chl Endpoint | 22 | 0.004 |  | 20442 | 12.2321 | 0.048928 | 48.9284
33 | 15/06/2022 | 10 | 1 | TBE622 Chl Endpoint | 23 | 0.004 |  | 24605 | 14.7251 | 0.0589 | 58.9003
34 | 15/06/2022 | 10 | 1 | TBE622 Chl Endpoint | 24 | 0.004 |  | 24483 | 14.652 | 0.058608 | 58.6081
35 | 15/06/2022 | 10 | 1 | TBE622 Chl Endpoint | 25 | 0.004 |  | 9454 | 5.6521 | 0.022608 | 22.6083
36 | 15/06/2022 | 10 | 0.5 | TBE622 Chl Endpoint | 26 | 0.004 |  | 7094 | 4.2388 | 0.016955 | 16.9553
37 | 15/06/2022 | 10 | 0.5 | TBE622 Chl Endpoint | 27 | 0.004 |  | 27959 | 16.7336 | 0.066934 | 66.9343
38 | 15/06/2022 | 10 | 0.5 | TBE622 Chl Endpoint | 28 | 0.004 |  | 42633 | 25.5209 | 0.10208 | 102.0837
39 | 15/06/2022 | 10 | 0.5 | TBE622 Chl Endpoint | 29 | 0.004 |  | 31175 | 18.6594 | 0.14928 | 149.2755
40 | 15/06/2022 | 10 | 0.5 | TBE622 Chl Endpoint | 30 | 0.004 |  | 26568 | 15.9006 | 0.1272 | 127.2047
41 | 15/06/2022 | 10 | 0.5 | TBE622 Chl Endpoint | 31 | 0.004 |  | 13639 | 8.1582 | 0.065266 | 65.2657
42 | 15/06/2022 | 10 | 0.5 | TBE622 Chl Endpoint | 32 | 0.004 |  | 21573 | 12.9094 | 0.10328 | 103.2752
43 | 15/06/2022 | 10 | 0.5 | TBE622 Chl Endpoint | 33 | 0.004 |  | 32147 | 19.2415 | 0.15393 | 153.9321
44 | 15/06/2022 | 10 | 0.5 | TBE622 Chl Endpoint | 34 | 0.004 |  | 26982 | 16.1485 | 0.12919 | 129.1881
45 | 15/06/2022 | 10 | 0.5 | TBE622 Chl Endpoint | 35 | 0.004 |  | 14802 | 8.8547 | 0.070837 | 70.8373
46 | 15/06/2022 | 10 | 0.5 | TBE622 Chl Endpoint | 15.2 | 0.004 |  | 1832 | 1.0877 | 0.0087018 | 8.7018
47 | 15/06/2022 | 10 | 0.5 | TBE622 Chl Endpoint | 15.3 | 0.004 |  | 2862 | 1.7045 | 0.013636 | 13.6363
48 | 15/06/2022 | 75 | 0.5 | TBE622 Chl Endpoint | 31.3 | 0.004 |  | 3295 | 1.9638 | 0.015711 | 15.7106
49 | 15/06/2022 | 75 | 0.5 | TBE622 Chl Endpoint | 35.3 | 0.004 |  | 19572 | 11.7111 | 0.093689 | 93.689
50 | 15/06/2022 | 75 | 0.5 | TBE622 Chl Endpoint | 35.2 | 0.004 |  | 13216 | 7.9049 | 0.063239 | 63.2392
0

## Analysis 20220512- TBE222 + TBE
| Calibration coefficient | 1669.9 | b | 1669.9
| Blank | 12 |  |  | Cs | (RFU-Bl)[RFU] * 1/b [(ug Chl-a/L solvent) * RFU-1]
| Vslovent [L] | 0.004 |  |  | Chl-a | (Cs* Vsolvent)/Vseawater
| Vslovent [L] for 3um filters | 0.003
Number by plate | Cruise date | Depth [m] | volume filtered [L] | sample name | Sample name 2 | Extraction Vol [methanol mL] | notes | RFU | Cs = Chl-a conc in the extract [ug Chl-a/Lsolvent] | Chl-a [ug Chl-a/Lseawater] | Chl-a [ng Chl-a/Lseawater]
1 | 14/02/22 | 10 | 0.5 | TBE222 Chl BL 10m | 10m | 0.004 |  | 18657 | 11.1653 | 0.089323 | 89.3227
2 | 14/02/22 | 10 | 0.5 | TBE222 Chl BL 10m | 10m | 0.004 |  | 15074 | 9.0197 | 0.072158 | 72.1576
3 | 14/02/22 | 10 | 0.5 | TBE222 Chl BL DCM | DCM | 0.004 |  | 17932 | 10.7312 | 0.085849 | 85.8495
4 | 14/02/22 | 10 | 0.5 | TBE222 Chl BL DCM | DCM | 0.004 |  | 15397 | 9.2131 | 0.073705 | 73.705
5 | 22/03/2022 | 10 | 0.5 | TBE322 Chl Large Volumes t=24 | P1 | 0.004 |  | 21943 | 13.1331 | 0.10506 | 105.065
6 | 22/03/2022 | 10 | 0.5 | TBE322 Chl Large Volumes t=24 | P2 | 0.004 |  | 21151 | 12.6588 | 0.10127 | 101.2707
7 | 22/03/2022 | 10 | 0.5 | TBE322 Chl Large Volumes t=24 | P3 | 0.004 |  | 32498 | 19.4539 | 0.15563 | 155.6309
8 | 22/03/2022 | 10 | 0.5 | TBE322 Chl Large Volumes t=24 | N1 | 0.004 |  | 16466 | 9.8533 | 0.078826 | 78.8263
9 | 22/03/2022 | 10 | 0.5 | TBE322 Chl Large Volumes t=24 | N2 | 0.004 |  | 42678 | 25.55 | 0.2044 | 204.4003
10 | 22/03/2022 | 10 | 0.5 | TBE322 Chl Large Volumes t=24 | N3 | 0.004 |  | 26874 | 16.086 | 0.12869 | 128.6879
11 | 22/03/2022 | 10 | 0.5 | TBE322 Chl Large Volumes t=24 | NP1 | 0.004 |  | 29488 | 17.6514 | 0.14121 | 141.2109
12 | 22/03/2022 | 10 | 0.5 | TBE322 Chl Large Volumes t=24 | NP2 | 0.004 |  | 19368 | 11.5911 | 0.092729 | 92.7289
13 | 22/03/2022 | 10 | 0.5 | TBE322 Chl Large Volumes t=24 | NP3 | 0.004 |  | 29724 | 17.7927 | 0.14234 | 142.3415
14 | 22/03/2022 | 10 | 0.5 | TBE322 Chl Large Volumes t=24 | C1 | 0.004 |  | 15992 | 9.5694 | 0.076555 | 76.5555
15 | 22/03/2022 | 10 | 0.5 | TBE322 Chl Large Volumes t=24 | C2 | 0.004 |  | 14356 | 8.5897 | 0.068718 | 68.7179
16 | 22/03/2022 | 10 | 0.5 | TBE322 Chl Large Volumes t=24 | C3 | 0.004 |  | 19255 | 11.5234 | 0.092188 | 92.1876
17 | 14/02/22 | 2.5 | 1 | TBE222 Chl Profile 0.7 | 2.5 | 0.004 |  | 16715 | 10.0024 | 0.04001 | 40.0096
18 | 14/02/22 | 10 | 1 | TBE222 Chl Profile 0.7 | 10 | 0.004 |  | 15863 | 9.4922 | 0.037969 | 37.9687
19 | 14/02/22 | 25 | 1 | TBE222 Chl Profile 0.7 | 25 | 0.004 |  | 15107 | 9.0395 | 0.036158 | 36.1579
20 | 14/02/22 | 50 | 1 | TBE222 Chl Profile 0.7 | 50 | 0.004 |  | 37724 | 22.5834 | 0.090334 | 90.3336
21 | 14/02/22 | 75 | 1 | TBE222 Chl Profile 0.7 | 75 | 0.004 |  | 29574 | 17.7029 | 0.070811 | 70.8114
22 | 14/02/22 | 100 | 1 | TBE222 Chl Profile 0.7 | 100 | 0.004 |  | 21641 | 12.9523 | 0.051809 | 51.8091
23 | 14/02/22 | 125 | 1 | TBE222 Chl Profile 0.7 | 125 | 0.004 |  | 7987 | 4.7757 | 0.019103 | 19.1029
24 | 14/02/22 | 150 | 1 | TBE222 Chl Profile 0.7 | 150 | 0.004 |  | 15073 | 9.0191 | 0.036076 | 36.0764
25 | 14/02/22 | 180 | 1 | TBE222 Chl Profile 0.7 | 180 | 0.004 |  | 12847 | 7.6861 | 0.030744 | 30.7444
26 | 14/02/22 | 200 | 1 | TBE222 Chl Profile 0.7 | 200 | 0.004 |  | 22560 | 13.5026 | 0.05401 | 54.0104
27 | 14/02/22 | 2.5 | 1 | TBE222 Chl Profile 3 | 2.5 | 0.003 |  | 10201 | 6.1016 | 0.018305 | 18.3047
28 | 14/02/22 | 25 | 1 | TBE222 Chl Profile 3 | 25 | 0.003 |  | 13202 | 7.8987 | 0.023696 | 23.696
29 | 14/02/22 | 50 | 1 | TBE222 Chl Profile 3 | 50 | 0.003 |  | 13507 | 8.0813 | 0.024244 | 24.244
30 | 14/02/22 | 75 | 1 | TBE222 Chl Profile 3 | 75 | 0.003 |  | 18947 | 11.339 | 0.034017 | 34.017
31 | 14/02/22 | 100 | 1 | TBE222 Chl Profile 3 | 100 | 0.003 |  | 10036 | 6.0028 | 0.018008 | 18.0083
32 | 14/02/22 | 125 | 1 | TBE222 Chl Profile 3 | 125 | 0.003 |  | 6202 | 3.7068 | 0.01112 | 11.1204
33 | 14/02/22 | 150 | 1 | TBE222 Chl Profile 3 | 150 | 0.003 |  | 15069 | 9.0167 | 0.02705 | 27.0501
34 | 14/02/22 | 180 | 1 | TBE222 Chl Profile 3 | 180 | 0.003 |  | 11351 | 6.7902 | 0.020371 | 20.3707
35 | 14/02/22 | 200 | 1 | TBE222 Chl Profile 3 | 200 | 0.003 |  | 12305 | 7.3615 | 0.022085 | 22.0846
36 | 22/03/2022 | 10 | 0.5 | TBE322 Chl t=48 | 11 | 0.004 |  | 11620 | 6.9513 | 0.027805 | 27.8053
37 | 22/03/2022 | 10 | 0.5 | TBE322 Chl t=48 | 11.2 | 0.004 |  | 15885 | 9.5054 | 0.038021 | 38.0214
38 | 22/03/2022 | 10 | 0.5 | TBE322 Chl t=48 | 11.3 | 0.004 |  | 10449 | 6.2501 | 0.025 | 25.0003
39 | 22/03/2022 | 10 | 0.5 | TBE322 Chl t=48 | 15 | 0.004 |  | 11534 | 6.8998 | 0.055199 | 55.1985
40 | 22/03/2022 | 10 | 0.5 | TBE322 Chl t=48 | 15.2 | 0.004 |  | 12522 | 7.4915 | 0.059932 | 59.9317
41 | 22/03/2022 | 10 | 0.5 | TBE322 Chl t=48 | 15.3 | 0.004 |  | 18363 | 10.9893 | 0.087914 | 87.9142
42 | 22/03/2022 | 10 | 0.5 | TBE322 Chl t=48 | 31 | 0.004 |  | 17758 | 10.627 | 0.085016 | 85.0159
43 | 22/03/2022 | 10 | 0.5 | TBE322 Chl t=48 | 31.2 | 0.004 |  | 15849 | 9.4838 | 0.07587 | 75.8704
44 | 22/03/2022 | 10 | 0.5 | TBE322 Chl t=48 | 31.3 | 0.004 |  | 11979 | 7.1663 | 0.05733 | 57.3304
45 | 22/03/2022 | 10 | 0.5 | TBE322 Chl t=48 | 35 | 0.004 |  | 15075 | 9.0203 | 0.072162 | 72.1624
46 | 22/03/2022 | 10 | 0.5 | TBE322 Chl t=48 | 35.2 | 0.004 |  | 13847 | 8.2849 | 0.066279 | 66.2794
47 | 22/03/2022 | 10 | 0.5 | TBE322 Chl t=48 | 35.3 | 0.004 |  | 13429 | 8.0346 | 0.064277 | 64.2769
48 | 22/03/2022 | 75 | 0.5 | TBE322 Chl Large Volume t=48 | P1 | 0.004 |  | 25512 | 15.2704 | 0.12216 | 122.163
49 | 22/03/2022 | 75 | 0.5 | TBE322 Chl Large Volume t=48 | P2 | 0.004 |  | 17707 | 10.5964 | 0.084772 | 84.7715
50 | 22/03/2022 | 75 | 0.5 | TBE322 Chl Large Volume t=48 | P3 | 0.004 |  | 27847 | 16.6687 | 0.13335 | 133.3493
51 | 22/03/2022 | 75 | 0.5 | TBE322 Chl Large Volume t=48 | N1 | 0.004 |  | 24115 | 14.4338 | 0.11547 | 115.4704
52 | 22/03/2022 | 75 | 0.5 | TBE322 Chl Large Volume t=48 | N2 | 0.004 |  | 33625 | 20.1288 | 0.16103 | 161.03
53 | 22/03/2022 | 75 | 0.5 | TBE322 Chl Large Volume t=48 | N3 | 0.004 |  | 15810 | 9.4604 | 0.075684 | 75.6836
54 | 22/03/2022 | 75 | 0.5 | TBE322 Chl Large Volume t=48 | NP1 | 0.004 |  | 45223 | 27.0741 | 0.21659 | 216.5926
55 | 22/03/2022 | 75 | 0.5 | TBE322 Chl Large Volume t=48 | NP2 | 0.004 |  | 46421 | 27.7915 | 0.22233 | 222.3319
56 | 22/03/2022 | 75 | 0.5 | TBE322 Chl Large Volume t=48 | NP3 | 0.004 |  | 36591 | 21.9049 | 0.17524 | 175.2392
57 | 22/03/2022 | 75 | 0.5 | TBE322 Chl Large Volume t=48 | C1 | 0.004 |  | 40424 | 24.2003 | 0.1936 | 193.602
58 | 22/03/2022 | 75 | 0.5 | TBE322 Chl Large Volume t=48 | C2 | 0.004 |  | 18035 | 10.7929 | 0.086343 | 86.3429
59 | 22/03/2022 | 75 | 0.5 | TBE322 Chl Large Volume t=48 | C3 | 0.004 |  | 18680 | 11.1791 | 0.089433 | 89.4329
60 | 22/03/2022 | 2.5 | 1 | TBE322 Chl Profile 0.7 | 2.5 | 0.004 |  | 25833 | 15.4626 | 0.06185 | 61.8504
61 | 22/03/2022 | 10 | 1 | TBE322 Chl Profile 0.7 | 10 | 0.004 |  | 29486 | 17.6502 | 0.070601 | 70.6006
62 | 22/03/2022 | 25 | 1 | TBE322 Chl Profile 0.7 | 25 | 0.004 |  | 19202 | 11.4917 | 0.045967 | 45.9668
63 | 22/03/2022 | 50 | 1 | TBE322 Chl Profile 0.7 | 50 | 0.004 |  | 39852 | 23.8577 | 0.095431 | 95.4309
64 | 22/03/2022 | 75 | 1 | TBE322 Chl Profile 0.7 | 75 | 0.004 |  | 22625 | 13.5415 | 0.054166 | 54.1661
65 | 22/03/2022 | 100 | 1 | TBE322 Chl Profile 0.7 | 100 | 0.004 |  | 30821 | 18.4496 | 0.073798 | 73.7984
66 | 22/03/2022 | 125 | 1 | TBE322 Chl Profile 0.7 | 125 | 0.004 |  | 23280 | 13.9338 | 0.055735 | 55.7351
67 | 22/03/2022 | 150 | 1 | TBE322 Chl Profile 0.7 | 150 | 0.004 |  | 17405 | 10.4156 | 0.041662 | 41.6624
68 | 22/03/2022 | 180 | 1 | TBE322 Chl Profile 0.7 | 180 | 0.004 |  | 5648 | 3.3751 | 0.0135 | 13.5002
69 | 22/03/2022 | 200 | 1 | TBE322 Chl Profile 0.7 | 200 | 0.004 |  | 1004 | 0.59405 | 0.0023762 | 2.3762
70 | 22/03/2022 | 2.5 | 1 | TBE322 Chl Profile 3 | 2.5 | 0.003 |  | 13433 | 8.037 | 0.024111 | 24.111
71 | 22/03/2022 | 10 | 1 | TBE322 Chl Profile 3 | 10 | 0.003 |  | 11397 | 6.8178 | 0.020453 | 20.4533
72 | 22/03/2022 | 50 | 1 | TBE322 Chl Profile 3 | 50 | 0.003 |  | 6073 | 3.6296 | 0.010889 | 10.8887
73 | 22/03/2022 | 75 | 1 | TBE322 Chl Profile 3 | 75 | 0.003 |  | 15768 | 9.4353 | 0.028306 | 28.3059
74 | 22/03/2022 | 100 | 1 | TBE322 Chl Profile 3 | 100 | 0.003 |  | 12534 | 7.4987 | 0.022496 | 22.496
75 | 22/03/2022 | 125 | 1 | TBE322 Chl Profile 3 | 125 | 0.003 |  | 17478 | 10.4593 | 0.031378 | 31.3779
76 | 22/03/2022 | 150 | 1 | TBE322 Chl Profile 3 | 150 | 0.003 |  | 13887 | 8.3089 | 0.024927 | 24.9266
77 | 22/03/2022 | 180 | 1 | TBE322 Chl Profile 3 | 180 | 0.003 |  | 4679 | 2.7948 | 0.0083843 | 8.3843
78 | 22/03/2022 | 200 | 1 | TBE322 Chl Profile 3 | 200 | 0.003 |  | 937 | 0.55393 | 0.0016618 | 1.6618
79 | 14/02/22 | 10 | 0.5 | AB BL | ? | 0.004 |  | 17115 | 10.2419 | 0.081935 | 81.9354
80 | 14/02/22 | 10 | 0.5 | AB BL | ? | 0.004 |  | 16905 | 10.1162 | 0.080929 | 80.9294
81 | 14/02/22 | 10 | 0.5 | AB BL | ? | 0.004 |  | 11579 | 6.9268 | 0.055414 | 55.4141

## Analysis 20220214- TBE222 ALL
| Calibration coefficient | 1669.9 | b | 1669.9
| Blank | 16 |  |  | Cs | (RFU-Bl)[RFU] * 1/b [(ug Chl-a/L solvent) * RFU-1]
| Vslovent [L] | 0.004 |  |  | Chl-a | (Cs* Vsolvent)/Vseawater
| Vslovent [L] for 3um filters | 0.003
Number by plate | Cruise date | Depth [m] | volume filtered [L] | sample name | Sample name 2 | Extraction Vol [methanol mL] | notes | RFU | Cs = Chl-a conc in the extract [ug Chl-a/Lsolvent] | Chl-a [ug Chl-a/Lseawater] | Chl-a [ng Chl-a/Lseawater]
1 | 14/02/22 | 10 | 0.5 | TBE222 Chl Endpoint | 11 | 0.004 |  | 13099 | 7.8346 | 0.062677 | 62.6768
2 | 14/02/22 | 10 | 0.5 | TBE222 Chl Endpoint | 12 | 0.004 |  | 24434 | 14.6224 | 0.11698 | 116.9795
3 | 14/02/22 | 10 | 0.5 | TBE222 Chl Endpoint | 13 | 0.004 |  | 14337 | 8.576 | 0.068608 | 68.6077
4 | 14/02/22 | 10 | 0.5 | TBE222 Chl Endpoint | 14 | 0.004 |  | 14106 | 8.4376 | 0.067501 | 67.501
5 | 14/02/22 | 10 | 0.5 | TBE222 Chl Endpoint | 15 | 0.004 |  | 12489 | 7.4693 | 0.059754 | 59.7545
6 | 14/02/22 | 10 | 0.5 | TBE222 Chl Endpoint | 16 | 0.004 |  | 24962 | 14.9386 | 0.11951 | 119.509
7 | 14/02/22 | 10 | 0.5 | TBE222 Chl Endpoint | 17 | 0.004 |  | 22938 | 13.7266 | 0.10981 | 109.8126
8 | 14/02/22 | 10 | 0.5 | TBE222 Chl Endpoint | 18 | 0.004 |  | 27141 | 16.2435 | 0.12995 | 129.9479
9 | 14/02/22 | 10 | 0.5 | TBE222 Chl Endpoint | 19 | 0.004 |  | 27515 | 16.4675 | 0.13174 | 131.7396
10 | 14/02/22 | 10 | 0.5 | TBE222 Chl Endpoint | 20 | 0.004 |  | 25391 | 15.1955 | 0.12156 | 121.5642
11 | 14/02/22 | 10 | 0.5 | TBE222 Chl Endpoint | 21 | 0.004 |  | 19900 | 11.9073 | 0.095258 | 95.2584
12 | 14/02/22 | 10 | 0.5 | TBE222 Chl Endpoint | 22 | 0.004 |  | 26900 | 16.0992 | 0.12879 | 128.7933
13 | 14/02/22 | 10 | 0.5 | TBE222 Chl Endpoint | 23 | 0.004 |  | 31894 | 19.0898 | 0.15272 | 152.7181
14 | 14/02/22 | 10 | 0.5 | TBE222 Chl Endpoint | 24 | 0.004 |  | 25721 | 15.3931 | 0.12315 | 123.1451
15 | 14/02/22 | 10 | 0.5 | TBE222 Chl Endpoint | 25 | 0.004 |  | 35160 | 21.0456 | 0.16836 | 168.3646
16 | 14/02/22 | 10 | 0.5 | TBE222 Chl Endpoint | 26 | 0.004 |  | 9217 | 5.5099 | 0.044079 | 44.0793
17 | 14/02/22 | 10 | 0.5 | TBE222 Chl Endpoint | 27 | 0.004 |  | 27295 | 16.3357 | 0.13069 | 130.6857
18 | 14/02/22 | 10 | 0.5 | TBE222 Chl Endpoint | 28 | 0.004 |  | 33431 | 20.0102 | 0.16008 | 160.0814
19 | 14/02/22 | 10 | 0.5 | TBE222 Chl Endpoint | 29 | 0.004 |  | 39103 | 23.4068 | 0.18725 | 187.2543
20 | 14/02/22 | 10 | 0.5 | TBE222 Chl Endpoint | 30 | 0.004 |  | 26675 | 15.9644 | 0.12772 | 127.7154
21 | 14/02/22 | 10 | 0.5 | TBE222 Chl Endpoint | 31 | 0.004 |  | 22960 | 13.7397 | 0.10992 | 109.918
22 | 14/02/22 | 10 | 0.5 | TBE222 Chl Endpoint | 32 | 0.004 |  | 26709 | 15.9848 | 0.12788 | 127.8783
23 | 14/02/22 | 10 | 0.5 | TBE222 Chl Endpoint | 33 | 0.004 |  | 34600 | 20.7102 | 0.16568 | 165.6818
24 | 14/02/22 | 10 | 0.5 | TBE222 Chl Endpoint | 34 | 0.004 |  | 36986 | 22.1391 | 0.17711 | 177.1124
25 | 14/02/22 | 10 | 0.5 | TBE222 Chl Endpoint | 35 | 0.004 |  | 31695 | 18.9706 | 0.15176 | 151.7648
26 | 14/02/22 | 10 | 0.5 | TBE222 Chl Endpoint | 11.2 | 0.004 |  | 13094 | 7.8316 | 0.062653 | 62.6529
27 | 14/02/22 | 10 | 0.5 | TBE222 Chl Endpoint | 11.3 | 0.004 |  | 15149 | 9.0622 | 0.072498 | 72.4978
28 | 14/02/22 | 10 | 0.5 | TBE222 Chl Endpoint | 15.2 | 0.004 |  | 14563 | 8.7113 | 0.06969 | 69.6904
29 | 14/02/22 | 10 | 0.5 | TBE222 Chl Endpoint | 15.3 | 0.004 |  | 14671 | 8.776 | 0.070208 | 70.2078
30 | 14/02/22 | 10 | 0.5 | TBE222 Chl Endpoint | 31.2 | 0.004 |  | 19502 | 11.669 | 0.093352 | 93.3517
31 | 14/02/22 | 10 | 0.5 | TBE222 Chl Endpoint | 31.3 | 0.004 |  | 16331 | 9.77 | 0.07816 | 78.1604
32 | 14/02/22 | 10 | 0.5 | TBE222 Chl Endpoint | 35.2 | 0.004 |  | 30747 | 18.4029 | 0.14722 | 147.2232
33 | 14/02/22 | 10 | 0.5 | TBE222 Chl Endpoint | 35.3 | 0.004 |  | 43760 | 26.1956 | 0.20956 | 209.5646
34 | 14/02/22 | 75 | 0.5 | TBE222 Chl Endpoint DCM NH4 | 211 | 0.004 |  | 38480 | 23.0337 | 0.18427 | 184.2697
35 | 14/02/22 | 75 | 0.5 | TBE222 Chl Endpoint DCM NH4 | 212 | 0.004 |  | 36263 | 21.7061 | 0.17365 | 173.6487
36 | 14/02/22 | 75 | 0.5 | TBE222 Chl Endpoint DCM NH4 | 213 | 0.004 |  | 42649 | 25.5303 | 0.20424 | 204.2422
37 | 14/02/22 | 75 | 0.5 | TBE222 Chl Endpoint DCM NH4 | 214 | 0.004 |  | 38759 | 23.2008 | 0.18561 | 185.6063
38 | 14/02/22 | 75 | 0.5 | TBE222 Chl Endpoint DCM NH4 | 215 | 0.004 |  | 38981 | 23.3337 | 0.18667 | 186.6699
39 | 14/02/22 | 75 | 0.5 | TBE222 Chl Endpoint DCM NH4 | 216 | 0.004 |  | 39956 | 23.9176 | 0.19134 | 191.3408
40 | 14/02/22 | 75 | 0.5 | TBE222 Chl Endpoint DCM NH4 | 217 | 0.004 |  | 36413 | 21.7959 | 0.17437 | 174.3673
41 | 14/02/22 | 75 | 0.5 | TBE222 Chl Endpoint DCM NH4 | 218 | 0.004 |  | 39400 | 23.5846 | 0.18868 | 188.6772
42 | 14/02/22 | 75 | 0.5 | TBE222 Chl Endpoint DCM NH4 | 219 | 0.004 |  | 38537 | 23.0678 | 0.18454 | 184.5428
43 | 14/02/22 | 75 | 0.5 | TBE222 Chl Endpoint DCM NH4 | 220 | 0.004 |  | 40840 | 24.447 | 0.19558 | 195.5758
44 | 14/02/22 | 75 | 0.5 | TBE222 Chl Endpoint DCM NH4 | 221 | 0.004 |  | 35244 | 21.0959 | 0.16877 | 168.767
45 | 14/02/22 | 75 | 0.5 | TBE222 Chl Endpoint DCM NH4 | 222 | 0.004 |  | 39347 | 23.5529 | 0.18842 | 188.4233
46 | 14/02/22 | 75 | 0.5 | TBE222 Chl Endpoint DCM NH4 | 223 | 0.004 |  | 43391 | 25.9746 | 0.2078 | 207.7969
47 | 14/02/22 | 75 | 0.5 | TBE222 Chl Endpoint DCM NH4 | 224 | 0.004 |  | 39344 | 23.5511 | 0.18841 | 188.4089
48 | 14/02/22 | 75 | 0.5 | TBE222 Chl Endpoint DCM NH4 | 225 | 0.004 |  | 37545 | 22.4738 | 0.17979 | 179.7904
49 | 14/02/22 | 75 | 0.5 | TBE222 Chl Endpoint DCM NH4 | 226 | 0.004 |  | 37523 | 22.4606 | 0.17969 | 179.685
50 | 14/02/22 | 75 | 0.5 | TBE222 Chl Endpoint DCM NO3 | 311 | 0.004 |  | 35690 | 21.363 | 0.1709 | 170.9036
51 | 14/02/22 | 75 | 0.5 | TBE222 Chl Endpoint DCM NO3 | 312 | 0.004 |  | 37083 | 22.1971 | 0.17758 | 177.5771
52 | 14/02/22 | 75 | 0.5 | TBE222 Chl Endpoint DCM NO3 | 313 | 0.004 |  | 37313 | 22.3349 | 0.17868 | 178.679
53 | 14/02/22 | 75 | 0.5 | TBE222 Chl Endpoint DCM NO3 | 314 | 0.004 |  | 34646 | 20.7378 | 0.1659 | 165.9021
54 | 14/02/22 | 75 | 0.5 | TBE222 Chl Endpoint DCM NO3 | 315 | 0.004 |  | 37068 | 22.1882 | 0.17751 | 177.5052
55 | 14/02/22 | 75 | 0.5 | TBE222 Chl Endpoint DCM NO3 | 316 | 0.004 |  | 38314 | 22.9343 | 0.18347 | 183.4745
56 | 14/02/22 | 75 | 0.5 | TBE222 Chl Endpoint DCM NO3 | 317 | 0.004 |  | 38941 | 23.3098 | 0.18648 | 186.4782
57 | 14/02/22 | 75 | 0.5 | TBE222 Chl Endpoint DCM NO3 | 318 | 0.004 |  | 37673 | 22.5505 | 0.1804 | 180.4036
58 | 14/02/22 | 75 | 0.5 | TBE222 Chl Endpoint DCM NO3 | 319 | 0.004 |  | 36265 | 21.7073 | 0.17366 | 173.6583
59 | 14/02/22 | 75 | 0.5 | TBE222 Chl Endpoint DCM NO3 | 320 | 0.004 |  | 42225 | 25.2764 | 0.20221 | 202.2109
60 | 14/02/22 | 75 | 0.5 | TBE222 Chl Endpoint DCM NO3 | 321 | 0.004 |  | 36926 | 22.1031 | 0.17682 | 176.825
61 | 14/02/22 | 75 | 0.5 | TBE222 Chl Endpoint DCM NO3 | 322 | 0.004 |  | 35196 | 21.0671 | 0.16854 | 168.537
62 | 14/02/22 | 75 | 0.5 | TBE222 Chl Endpoint DCM NO3 | 323 | 0.004 |  | 35483 | 21.239 | 0.16991 | 169.912
63 | 14/02/22 | 75 | 0.5 | TBE222 Chl Endpoint DCM NO3 | 324 | 0.004 |  | 37957 | 22.7205 | 0.18176 | 181.7642
64 | 14/02/22 | 75 | 0.5 | TBE222 Chl Endpoint DCM NO3 | 325 | 0.004 |  | 36061 | 21.5851 | 0.17268 | 172.681
65 | 14/02/22 | 75 | 0.5 | TBE222 Chl Endpoint DCM NO3 | 326 | 0.004 |  | 36913 | 22.0953 | 0.17676 | 176.7627
66 | 14/02/22 | 100 | 0.5 | SYT 2/22 0.7um | 5 | 0.004 |  | 9352 | 5.5908 | 0.044726 | 44.726
67 | 14/02/22 | 100 | 0.5 | SYT 2/22 0.7um | 25 | 0.004 |  | 12403 | 7.4178 | 0.059342 | 59.3425
68 | 14/02/22 | 100 | 0.5 | SYT 2/22 0.7um | 50 | 0.004 |  | 9848 | 5.8878 | 0.047102 | 47.1022
69 | 14/02/22 | 100 | 0.5 | SYT 2/22 0.7um | 75 | 0.004 |  | 8349 | 4.9901 | 0.039921 | 39.921
70 | 14/02/22 | 100 | 0.5 | SYT 2/22 0.7um | 95 | 0.004 |  | 7219 | 4.3134 | 0.034507 | 34.5075
71 | 14/02/22 | 70 | 0.5 | SYT 2/22 0.7um | 5 | 0.004 |  | 11368 | 6.798 | 0.054384 | 54.3841
72 | 14/02/22 | 70 | 0.5 | SYT 2/22 0.7um | 25 | 0.004 |  | 12329 | 7.3735 | 0.058988 | 58.988
73 | 14/02/22 | 70 | 0.5 | SYT 2/22 0.7um | 45 | 0.004 |  | 14782 | 8.8424 | 0.07074 | 70.7396
74 | 14/02/22 | 70 | 0.5 | SYT 2/22 0.7um | 55 | 0.004 |  | 19925 | 11.9223 | 0.095378 | 95.3782
75 | 14/02/22 | 70 | 0.5 | SYT 2/22 0.7um | 65 | 0.004 |  | 11792 | 7.0519 | 0.056415 | 56.4154
76 | 14/02/22 | 45 | 0.5 | SYT 2/22 0.7um | 5 | 0.004 |  | 13149 | 7.8645 | 0.062916 | 62.9163
77 | 14/02/22 | 45 | 0.5 | SYT 2/22 0.7um | 15 | 0.004 |  | 17026 | 10.1862 | 0.08149 | 81.4899
78 | 14/02/22 | 45 | 0.5 | SYT 2/22 0.7um | 30 | 0.004 |  | 19435 | 11.6288 | 0.093031 | 93.0307
79 | 14/02/22 | 45 | 0.5 | SYT 2/22 0.7um | 40 | 0.004 |  | 18720 | 11.2007 | 0.089605 | 89.6054
80 | 14/02/22 | 25 | 0.5 | SYT 2/22 0.7um | 5 | 0.004 |  | 22195 | 13.2816 | 0.10625 | 106.2531
81 | 14/02/22 | 25 | 0.5 | SYT 2/22 0.7um | 15 | 0.004 |  | 39286 | 23.5164 | 0.18813 | 188.131
82 | 14/02/22 | 25 | 0.5 | SYT 2/22 0.7um | 20 | 0.004 |  | 40228 | 24.0805 | 0.19264 | 192.6439
83 | 14/02/22 | 10 | 0.5 | SYT 2/22 0.7um | 5 | 0.004 |  | 44572 | 26.6818 | 0.21345 | 213.4547
84 | 14/02/22 | 100 | 0.5 | SYT 2/22 3um | 5 | 0.004 |  | 4218 | 2.5163 | 0.020131 | 20.1305
85 | 14/02/22 | 100 | 0.5 | SYT 2/22 3um | 25 | 0.004 |  | 4190 | 2.4996 | 0.019996 | 19.9964
86 | 14/02/22 | 100 | 0.5 | SYT 2/22 3um | 50 | 0.004 |  | 5407 | 3.2283 | 0.025827 | 25.8267
87 | 14/02/22 | 100 | 0.5 | SYT 2/22 3um | 75 | 0.004 |  | 4145 | 2.4726 | 0.019781 | 19.7808
88 | 14/02/22 | 100 | 0.5 | SYT 2/22 3um | 95 | 0.004 |  | 3387 | 2.0187 | 0.016149 | 16.1495
89 | 14/02/22 | 70 | 0.5 | SYT 2/22 3um | 5 | 0.004 |  | 5700 | 3.4038 | 0.02723 | 27.2304
90 | 14/02/22 | 70 | 0.5 | SYT 2/22 3um | 25 | 0.004 |  | 6793 | 4.0583 | 0.032467 | 32.4666
91 | 14/02/22 | 70 | 0.5 | SYT 2/22 3um | 45 | 0.004 |  | 9328 | 5.5764 | 0.044611 | 44.6111
92 | 14/02/22 | 70 | 0.5 | SYT 2/22 3um | 55 | 0.004 |  | 7861 | 4.6979 | 0.037583 | 37.5831
93 | 14/02/22 | 70 | 0.5 | SYT 2/22 3um | 65 | 0.004 |  | 9177 | 5.486 | 0.043888 | 43.8877
94 | 14/02/22 | 45 | 0.5 | SYT 2/22 3um | 5 | 0.004 |  | 6041 | 3.608 | 0.028864 | 28.864
95 | 14/02/22 | 45 | 0.5 | SYT 2/22 3um | 15 | 0.004 |  | 8233 | 4.9207 | 0.039365 | 39.3652
96 | 14/02/22 | 45 | 0.5 | SYT 2/22 3um | 30 | 0.004 |  | 1192 | 0.70423 | 0.0056339 | 5.6339
97 | 14/02/22 | 45 | 0.5 | SYT 2/22 3um | 40 | 0.004 |  | 8450 | 5.0506 | 0.040405 | 40.4048
98 | 14/02/22 | 25 | 0.5 | SYT 2/22 3um | 5 | 0.004 |  | 11697 | 6.995 | 0.05596 | 55.9602
99 | 14/02/22 | 25 | 0.5 | SYT 2/22 3um | 15 | 0.004 |  | 21142 | 12.6511 | 0.10121 | 101.2085
100 | 14/02/22 | 25 | 0.5 | SYT 2/22 3um | 20 | 0.004 |  | 20114 | 12.0355 | 0.096284 | 96.2836
101 | 14/02/22 | 10 | 0.5 | SYT 2/22 3um | 5 | 0.004 |  | 44662 | 26.7357 | 0.21389 | 213.8859
102 | 2021-01-11 | 100 | 0.5 | SYT 11/21 0.7um | 5 | 0.004 |  | 10582 | 6.3273 | 0.050619 | 50.6186
103 | 2021-01-11 | 100 | 0.5 | SYT 11/21 0.7um | 25 | 0.004 |  | 13001 | 7.7759 | 0.062207 | 62.2073
104 | 2021-01-11 | 100 | 0.5 | SYT 11/21 0.7um | 50 | 0.004 |  | 19983 | 11.957 | 0.095656 | 95.656
105 | 2021-01-11 | 100 | 0.5 | SYT 11/21 0.7um | 75 | 0.004 |  | 36495 | 21.845 | 0.17476 | 174.7602
106 | 2021-01-11 | 100 | 0.5 | SYT 11/21 0.7um | 95 | 0.004 |  | 20179 | 12.0744 | 0.096595 | 96.595
107 | 2021-01-11 | 70 | 0.5 | SYT 11/21 0.7um | 5 | 0.004 |  | 12996 | 7.7729 | 0.062183 | 62.1834
108 | 2021-01-11 | 70 | 0.5 | SYT 11/21 0.7um | 25 | 0.004 |  |  | -0.0095814 | -7.6651e-05 | -0.076651
109 | 2021-01-11 | 70 | 0.5 | SYT 11/21 0.7um | 45 | 0.004 |  | 21297 | 12.7439 | 0.10195 | 101.951
110 | 2021-01-11 | 70 | 0.5 | SYT 11/21 0.7um | 55 | 0.004 |  | 23562 | 14.1002 | 0.1128 | 112.802
111 | 2021-01-11 | 70 | 0.5 | SYT 11/21 0.7um | 65 | 0.004 |  | 30462 | 18.2322 | 0.14586 | 145.8578
112 | 2021-01-11 | 45 | 0.5 | SYT 11/21 0.7um | 5 | 0.004 |  | 24487 | 14.6542 | 0.11723 | 117.2334
113 | 2021-01-11 | 45 | 0.5 | SYT 11/21 0.7um | 15 | 0.004 |  | 25532 | 15.28 | 0.12224 | 122.2397
114 | 2021-01-11 | 45 | 0.5 | SYT 11/21 0.7um | 30 | 0.004 |  | 30070 | 17.9975 | 0.14398 | 143.9799
115 | 2021-01-11 | 45 | 0.5 | SYT 11/21 0.7um | 40 | 0.004 |  | 35824 | 21.4432 | 0.17155 | 171.5456
116 | 2021-01-11 | 25 | 0.5 | SYT 11/21 0.7um | 5 | 0.004 |  | 41035 | 24.5637 | 0.19651 | 196.51
117 | 2021-01-11 | 25 | 0.5 | SYT 11/21 0.7um | 15 | 0.004 |  | 37933 | 22.7062 | 0.18165 | 181.6492
118 | 2021-01-11 | 25 | 0.5 | SYT 11/21 0.7um | 20 | 0.004 |  | 34394 | 20.5869 | 0.16469 | 164.6949
119 | 2021-01-11 | 10 | 0.5 | SYT 11/21 0.7um | 5 | 0.004 |  | 29830 | 17.8538 | 0.14283 | 142.8301
120 | 2021-01-11 | 100 | 0.5 | SYT 11/21 3um | 5 | 0.004 |  | 4317 | 2.5756 | 0.020605 | 20.6048
121 | 2021-01-11 | 100 | 0.5 | SYT 11/21 3um | 25 | 0.004 |  | 4635 | 2.766 | 0.022128 | 22.1283
122 | 2021-01-11 | 100 | 0.5 | SYT 11/21 3um | 50 | 0.004 |  | 6226 | 3.7188 | 0.02975 | 29.7503
123 | 2021-01-11 | 100 | 0.5 | SYT 11/21 3um | 75 | 0.004 |  | 8507 | 5.0847 | 0.040678 | 40.6779
124 | 2021-01-11 | 100 | 0.5 | SYT 11/21 3um | 95 | 0.004 |  | 6571 | 3.9254 | 0.031403 | 31.4031
125 | 2021-01-11 | 70 | 0.5 | SYT 11/21 3um | 5 | 0.004 |  | 4837 | 2.887 | 0.023096 | 23.096
126 | 2021-01-11 | 70 | 0.5 | SYT 11/21 3um | 25 | 0.004 |  | 44662 | 26.7357 | 0.21389 | 213.8859
127 | 2021-01-11 | 70 | 0.5 | SYT 11/21 3um | 45 | 0.004 |  | 5911 | 3.5302 | 0.028241 | 28.2412
128 | 2021-01-11 | 70 | 0.5 | SYT 11/21 3um | 55 | 0.004 |  | 8533 | 5.1003 | 0.040802 | 40.8024
129 | 2021-01-11 | 70 | 0.5 | SYT 11/21 3um | 65 | 0.004 |  | 9775 | 5.8441 | 0.046753 | 46.7525
130 | 2021-01-11 | 45 | 0.5 | SYT 11/21 3um | 5 | 0.004 |  | 8226 | 4.9165 | 0.039332 | 39.3317
131 | 2021-01-11 | 45 | 0.5 | SYT 11/21 3um | 15 | 0.004 |  | 7283 | 4.3518 | 0.034814 | 34.8141
132 | 2021-01-11 | 45 | 0.5 | SYT 11/21 3um | 30 | 0.004 |  | 9889 | 5.9123 | 0.047299 | 47.2986
133 | 2021-01-11 | 45 | 0.5 | SYT 11/21 3um | 40 | 0.004 |  | 10041 | 6.0034 | 0.048027 | 48.0268
134 | 2021-01-11 | 25 | 0.5 | SYT 11/21 3um | 5 | 0.004 |  | 12065 | 7.2154 | 0.057723 | 57.7232
135 | 2021-01-11 | 25 | 0.5 | SYT 11/21 3um | 15 | 0.004 |  | 3681 | 2.1947 | 0.017558 | 17.5579
136 | 2021-01-11 | 25 | 0.5 | SYT 11/21 3um | 20 | 0.004 |  | 10003 | 5.9806 | 0.047845 | 47.8448
137 | 2021-01-11 | 10 | 0.5 | SYT 11/21 3um | 5 | 0.004 |  | 12151 | 7.2669 | 0.058135 | 58.1352

## Analysis 20220106 - TBE1221 ALL
| Calibration coefficient | 1669.9 | b | 1669.9
| Blank | 4 |  |  | Cs | (RFU-Bl)[RFU] * 1/b [(ug Chl-a/L solvent) * RFU-1]
| Vslovent [L] | 0.004 |  |  | Chl-a | (Cs* Vsolvent)/Vseawater
| Vslovent [L] for 3um filters | 0.003
Number by plate | Cruise date | Depth [m] | volume filtered [L] | sample name | Sample name 2 | Extraction Vol [methanol mL] | notes | RFU | Cs = Chl-a conc in the extract [ug Chl-a/Lsolvent] | Chl-a [ug Chl-a/Lseawater] | Chl-a [ng Chl-a/Lseawater]
1 | 27/12/21 | 10 | 0.5 | TBE1221 Chl Endpoint | 11 | 0.004 |  | 7136 | 4.2709 | 0.034167 | 34.1673
2 | 27/12/21 | 10 | 0.5 | TBE1221 Chl Endpoint | 12 | 0.004 |  | 7652 | 4.5799 | 0.036639 | 36.6393
3 | 27/12/21 | 10 | 0.5 | TBE1221 Chl Endpoint | 13 | 0.004 |  | 6862 | 4.1068 | 0.032855 | 32.8547
4 | 27/12/21 | 10 | 0.5 | TBE1221 Chl Endpoint | 14 | 0.004 |  | 8154 | 4.8805 | 0.039044 | 39.0443
5 | 27/12/21 | 10 | 0.5 | TBE1221 Chl Endpoint | 15 | 0.004 |  | 14768 | 8.8412 | 0.07073 | 70.73
6 | 27/12/21 | 10 | 0.5 | TBE1221 Chl Endpoint | 16 | 0.004 |  | 4593 | 2.7481 | 0.021985 | 21.9845
7 | 27/12/21 | 10 | 0.5 | TBE1221 Chl Endpoint | 17 | 0.004 |  | 6363 | 3.808 | 0.030464 | 30.4641
8 | 27/12/21 | 10 | 0.5 | TBE1221 Chl Endpoint | 18 | 0.004 |  | 25688 | 15.3806 | 0.12304 | 123.0445
9 | 27/12/21 | 10 | 0.5 | TBE1221 Chl Endpoint | 19 | 0.004 |  | 17496 | 10.4749 | 0.083799 | 83.799
10 | 27/12/21 | 10 | 0.5 | TBE1221 Chl Endpoint | 20 | 0.004 |  | 30264 | 18.1208 | 0.14497 | 144.9668
11 | 27/12/21 | 10 | 0.5 | TBE1221 Chl Endpoint | 21 | 0.004 |  | 7796 | 4.6661 | 0.037329 | 37.3292
12 | 27/12/21 | 10 | 0.5 | TBE1221 Chl Endpoint | 22 | 0.004 |  | 26471 | 15.8495 | 0.1268 | 126.7956
13 | 27/12/21 | 10 | 0.5 | TBE1221 Chl Endpoint | 23 | 0.004 |  | 24408 | 14.614 | 0.11691 | 116.9124
14 | 27/12/21 | 10 | 0.5 | TBE1221 Chl Endpoint | 24 | 0.004 |  | 28232 | 16.904 | 0.13523 | 135.232
15 | 27/12/21 | 10 | 0.5 | TBE1221 Chl Endpoint | 25 | 0.004 |  | 31902 | 19.1017 | 0.15281 | 152.8139
16 | 27/12/21 | 10 | 0.5 | TBE1221 Chl Endpoint | 26 | 0.004 |  | 9101 | 5.4476 | 0.043581 | 43.5811
17 | 27/12/21 | 10 | 0.5 | TBE1221 Chl Endpoint | 27 | 0.004 |  | 21313 | 12.7606 | 0.10209 | 102.0852
18 | 27/12/21 | 10 | 0.5 | TBE1221 Chl Endpoint | 28 | 0.004 |  | 27310 | 16.3519 | 0.13082 | 130.815
19 | 27/12/21 | 10 | 0.5 | TBE1221 Chl Endpoint | 29 | 0.004 |  | 28509 | 17.0699 | 0.13656 | 136.5591
20 | 27/12/21 | 10 | 0.5 | TBE1221 Chl Endpoint | 30 | 0.004 |  | 29350 | 17.5735 | 0.14059 | 140.5881
21 | 27/12/21 | 10 | 0.5 | TBE1221 Chl Endpoint | 31 | 0.004 |  | 10469 | 6.2668 | 0.050135 | 50.1347
22 | 27/12/21 | 10 | 0.5 | TBE1221 Chl Endpoint | 32 | 0.004 |  | 23742 | 14.2152 | 0.11372 | 113.7218
23 | 27/12/21 | 10 | 0.5 | TBE1221 Chl Endpoint | 33 | 0.004 |  | 45320 | 27.137 | 0.2171 | 217.0956
24 | 27/12/21 | 10 | 0.5 | TBE1221 Chl Endpoint | 34 | 0.004 |  | 30258 | 18.1173 | 0.14494 | 144.938
25 | 27/12/21 | 10 | 0.5 | TBE1221 Chl Endpoint | 35 | 0.004 |  | 36030 | 21.5737 | 0.17259 | 172.59
26 | 27/12/21 | 10 | 0.5 | TBE1221 Chl Endpoint | 11.2 | 0.004 |  | 7546 | 4.5164 | 0.036132 | 36.1315
27 | 27/12/21 | 10 | 0.5 | TBE1221 Chl Endpoint | 11.3 | 0.004 |  | 6726 | 4.0254 | 0.032203 | 32.2031
28 | 27/12/21 | 10 | 0.5 | TBE1221 Chl Endpoint | 15.2 | 0.004 |  | 10482 | 6.2746 | 0.050197 | 50.197
29 | 27/12/21 | 10 | 0.5 | TBE1221 Chl Endpoint | 15.3 | 0.004 |  | 1 | -0.0017965 | -1.4372e-05 | -0.014372
30 | 27/12/21 | 10 | 0.5 | TBE1221 Chl Endpoint | 31.2 | 0.004 |  | 9057 | 5.4213 | 0.04337 | 43.3703
31 | 27/12/21 | 10 | 0.5 | TBE1221 Chl Endpoint | 31.3 | 0.004 |  | 7693 | 4.6045 | 0.036836 | 36.8357
32 | 27/12/21 | 10 | 0.5 | TBE1221 Chl Endpoint | 35.2 | 0.004 |  | 27710 | 16.5914 | 0.13273 | 132.7313
33 | 27/12/21 | 10 | 0.5 | TBE1221 Chl Endpoint | 35.3 | 0.004 |  | 27042 | 16.1914 | 0.12953 | 129.5311
34 | 27/12/21 | 2.5 | 1 | TBE1221 Chl Profile 0.7um | 2.5 | 0.004 |  | 14426 | 8.6364 | 0.034546 | 34.5458
35 | 27/12/21 | 10 | 1 | TBE1221 Chl Profile 0.7um | 10 | 0.004 |  | 13944 | 8.3478 | 0.033391 | 33.3912
36 | 27/12/21 | 25 | 1 | TBE1221 Chl Profile 0.7um | 25 | 0.004 |  | 13943 | 8.3472 | 0.033389 | 33.3888
37 | 27/12/21 | 50 | 1 | TBE1221 Chl Profile 0.7um | 50 | 0.004 |  | 18578 | 11.1228 | 0.044491 | 44.4913
38 | 27/12/21 | 75 | 1 | TBE1221 Chl Profile 0.7um | 75 | 0.004 |  | 15119 | 9.0514 | 0.036206 | 36.2058
39 | 27/12/21 | 100 | 1 | TBE1221 Chl Profile 0.7um | 100 | 0.004 |  | 15418 | 9.2305 | 0.036922 | 36.922
40 | 27/12/21 | 125 | 1 | TBE1221 Chl Profile 0.7um | 125 | 0.004 |  | 16598 | 9.9371 | 0.039748 | 39.7485
41 | 27/12/21 | 140 | 1 | TBE1221 Chl Profile 0.7um | 140 | 0.004 |  |  | -0.0023954 | -9.5814e-06 | -0.0095814
42 | 27/12/21 | 150 | 1 | TBE1221 Chl Profile 0.7um | 150 | 0.004 |  | 5735 | 3.4319 | 0.013728 | 13.7278
43 | 27/12/21 | 160 | 1 | TBE1221 Chl Profile 0.7um | 160 | 0.004 |  |  | -0.0023954 | -9.5814e-06 | -0.0095814
44 | 27/12/21 | 180 | 1 | TBE1221 Chl Profile 0.7um | 180 | 0.004 |  | 1249 | 0.74555 | 0.0029822 | 2.9822
45 | 27/12/21 | 200 | 1 | TBE1221 Chl Profile 0.7um | 200 | 0.004 |  | 763 | 0.45452 | 0.0018181 | 1.8181
46 | 27/12/21 | 10 | 0.5 | TBE1221 Chl Endpoint | TBE1221 Ship BL 10m | 0.004 | 10m | 6957 | 4.1637 | 0.03331 | 33.3098
47 | 27/12/21 | 10 | 0.5 | TBE1221 Chl Endpoint | TBE1221 Ship BL 10m | 0.004 | 10m | 7593 | 4.5446 | 0.036357 | 36.3567
48 | 27/12/21 | 10 | 0.5 | TBE1221 Chl Endpoint | TBE1221 Ship BL 10m | 0.004 | 10m | 7526 | 4.5045 | 0.036036 | 36.0357
49 | 27/12/21 | 75 | 0.5 | TBE1221 Chl Endpoint | TBE1221 Ship BL DCM | 0.004 | DCM | 7471 | 4.4715 | 0.035772 | 35.7722 | 0.035234
50 | 27/12/21 | 75 | 0.5 | TBE1221 Chl Endpoint | TBE1221 Ship BL DCM | 0.004 | DCM | 6227 | 3.7266 | 0.029813 | 29.8126
51 | 27/12/21 | 75 | 0.5 | TBE1221 Chl Endpoint | TBE1221 Ship BL DCM | 0.004 | DCM | 6671 | 3.9925 | 0.03194 | 31.9396 | 0.032508
1 | 27/12/21 | 75 | 0.5 | TBE1221 Chl Endpoint DCM NH4 | 11 | 0.004 |  | 34829 | 20.8545 | 0.16684 | 166.8363
2 | 27/12/21 | 75 | 0.5 | TBE1221 Chl Endpoint DCM NH4 | 12 | 0.004 |  | 22893 | 13.7068 | 0.10965 | 109.6545
3 | 27/12/21 | 75 | 0.5 | TBE1221 Chl Endpoint DCM NH4 | 13 | 0.004 |  | 23110 | 13.8368 | 0.11069 | 110.6941
4 | 27/12/21 | 75 | 0.5 | TBE1221 Chl Endpoint DCM NH4 | 14 | 0.004 |  | 20319 | 12.1654 | 0.097323 | 97.3232
5 | 27/12/21 | 75 | 0.5 | TBE1221 Chl Endpoint DCM NH4 | 15 | 0.004 |  | 36361 | 21.772 | 0.17418 | 174.1757
6 | 27/12/21 | 75 | 0.5 | TBE1221 Chl Endpoint DCM NH4 | 16 | 0.004 |  | 45076 | 26.9908 | 0.21593 | 215.9267
7 | 27/12/21 | 75 | 0.5 | TBE1221 Chl Endpoint DCM NH4 | 17 | 0.004 |  | 18744 | 11.2222 | 0.089778 | 89.7778
8 | 27/12/21 | 75 | 0.5 | TBE1221 Chl Endpoint DCM NH4 | 18 | 0.004 |  | 27467 | 16.4459 | 0.13157 | 131.5672
9 | 27/12/21 | 75 | 0.5 | TBE1221 Chl Endpoint DCM NH4 | 19 | 0.004 |  | 30153 | 18.0544 | 0.14443 | 144.435
10 | 27/12/21 | 75 | 0.5 | TBE1221 Chl Endpoint DCM NH4 | 20 | 0.004 |  | 35007 | 20.9611 | 0.16769 | 167.6891
11 | 27/12/21 | 75 | 0.5 | TBE1221 Chl Endpoint DCM NH4 | 21 | 0.004 |  | 25624 | 15.3422 | 0.12274 | 122.7379
12 | 27/12/21 | 75 | 0.5 | TBE1221 Chl Endpoint DCM NH4 | 22 | 0.004 |  | 28611 | 17.131 | 0.13705 | 137.0477
13 | 27/12/21 | 75 | 0.5 | TBE1221 Chl Endpoint DCM NH4 | 23 | 0.004 |  | 38556 | 23.0864 | 0.18469 | 184.6913
14 | 27/12/21 | 75 | 0.5 | TBE1221 Chl Endpoint DCM NH4 | 24 | 0.004 |  | 26358 | 15.7818 | 0.12625 | 126.2543
15 | 27/12/21 | 75 | 0.5 | TBE1221 Chl Endpoint DCM NH4 | 25 | 0.004 |  | 34211 | 20.4845 | 0.16388 | 163.8757
16 | 27/12/21 | 75 | 0.5 | TBE1221 Chl Endpoint DCM NH4 | 26 | 0.004 |  | 34781 | 20.8258 | 0.16661 | 166.6064
17 | 27/12/21 | 75 | 0.5 | TBE1221 Chl Endpoint DCM NO3 | 11 | 0.004 |  | 24832 | 14.868 | 0.11894 | 118.9436
18 | 27/12/21 | 75 | 0.5 | TBE1221 Chl Endpoint DCM NO3 | 12 | 0.004 |  | 27061 | 16.2028 | 0.12962 | 129.6221
19 | 27/12/21 | 75 | 0.5 | TBE1221 Chl Endpoint DCM NO3 | 13 | 0.004 |  | 30605 | 18.325 | 0.1466 | 146.6004
20 | 27/12/21 | 75 | 0.5 | TBE1221 Chl Endpoint DCM NO3 | 14 | 0.004 |  | 25676 | 15.3734 | 0.12299 | 122.987
21 | 27/12/21 | 75 | 0.5 | TBE1221 Chl Endpoint DCM NO3 | 15 | 0.004 |  | 33574 | 20.103 | 0.16082 | 160.824
22 | 27/12/21 | 75 | 0.5 | TBE1221 Chl Endpoint DCM NO3 | 16 | 0.004 |  | 25058 | 15.0033 | 0.12003 | 120.0263
23 | 27/12/21 | 75 | 0.5 | TBE1221 Chl Endpoint DCM NO3 | 17 | 0.004 |  | 25254 | 15.1207 | 0.12097 | 120.9653
24 | 27/12/21 | 75 | 0.5 | TBE1221 Chl Endpoint DCM NO3 | 18 | 0.004 |  | 25478 | 15.2548 | 0.12204 | 122.0384
25 | 27/12/21 | 75 | 0.5 | TBE1221 Chl Endpoint DCM NO3 | 19 | 0.004 |  | 22177 | 13.278 | 0.10622 | 106.2243
26 | 27/12/21 | 75 | 0.5 | TBE1221 Chl Endpoint DCM NO3 | 20 | 0.004 |  | 21387 | 12.805 | 0.10244 | 102.4397
27 | 27/12/21 | 75 | 0.5 | TBE1221 Chl Endpoint DCM NO3 | 21 | 0.004 |  | 23855 | 14.2829 | 0.11426 | 114.2631
28 | 27/12/21 | 75 | 0.5 | TBE1221 Chl Endpoint DCM NO3 | 22 | 0.004 |  | 22277 | 13.3379 | 0.1067 | 106.7034
29 | 27/12/21 | 75 | 0.5 | TBE1221 Chl Endpoint DCM NO3 | 23 | 0.004 |  | 22573 | 13.5152 | 0.10812 | 108.1214
30 | 27/12/21 | 75 | 0.5 | TBE1221 Chl Endpoint DCM NO3 | 24 | 0.004 |  | 21128 | 12.6499 | 0.1012 | 101.1989
31 | 27/12/21 | 75 | 0.5 | TBE1221 Chl Endpoint DCM NO3 | 25 | 0.004 |  | 25097 | 15.0266 | 0.12021 | 120.2132
32 | 27/12/21 | 75 | 0.5 | TBE1221 Chl Endpoint DCM NO3 | 26 | 0.004 |  | 24952 | 14.9398 | 0.11952 | 119.5185
33 | 27/12/21 | 2.5 | 1 | TBE1221 Chl Profile 3um | 2.5 | 0.003 |  | 13166 | 7.8819 | 0.023646 | 23.6457
34 | 27/12/21 | 10 | 1 | TBE1221 Chl Profile 3um | 10 | 0.003 |  | 7056 | 4.223 | 0.012669 | 12.669
35 | 27/12/21 | 25 | 1 | TBE1221 Chl Profile 3um | 25 | 0.003 |  | 13539 | 8.1053 | 0.024316 | 24.3158
36 | 27/12/21 | 50 | 1 | TBE1221 Chl Profile 3um | 50 | 0.003 |  |  | -0.0023954 | -7.1861e-06 | -0.0071861
37 | 27/12/21 | 75 | 1 | TBE1221 Chl Profile 3um | 75 | 0.003 |  | 10689 | 6.3986 | 0.019196 | 19.1958
38 | 27/12/21 | 100 | 1 | TBE1221 Chl Profile 3um | 100 | 0.003 |  |  | -0.0023954 | -7.1861e-06 | -0.0071861
39 | 27/12/21 | 125 | 1 | TBE1221 Chl Profile 3um | 125 | 0.003 |  | 11064 | 6.6232 | 0.019869 | 19.8695
40 | 27/12/21 | 140 | 1 | TBE1221 Chl Profile 3um | 140 | 0.003 |  |  | -0.0023954 | -7.1861e-06 | -0.0071861
41 | 27/12/21 | 150 | 1 | TBE1221 Chl Profile 3um | 150 | 0.003 |  | 11796 | 7.0615 | 0.021185 | 21.1845
42 | 27/12/21 | 160 | 1 | TBE1221 Chl Profile 3um | 160 | 0.003 |  |  | -0.0023954 | -7.1861e-06 | -0.0071861
43 | 27/12/21 | 180 | 1 | TBE1221 Chl Profile 3um | 180 | 0.003 |  | 1050 | 0.62638 | 0.0018792 | 1.8792
44 | 27/12/21 | 200 | 1 | TBE1221 Chl Profile 3um | 200 | 0.003 |  | 1344 | 0.80244 | 0.0024073 | 2.4073

## Analysis 20211006 - TBE821 + SY
| Calibration coefficient | 1669.9 | b | 1669.9
| Blank | 16 |  |  | Cs | (RFU-Bl)[RFU] * 1/b [(ug Chl-a/L solvent) * RFU-1]
| Vslovent [L] | 0.004 |  |  | Chl-a | (Cs* Vsolvent)/Vseawater
| Vslovent [L] for 3um filters | 0.003
Number by plate | Cruise date | Depth [m] | volume filtered [L] | sample name | Sample name 2 | Extraction Vol [methanol mL] | notes | RFU | Cs = Chl-a conc in the extract [ug Chl-a/Lsolvent] | Chl-a [ug Chl-a/Lseawater] | Chl-a [ng Chl-a/Lseawater]
1 | 2021-10-08 | 10 | 0.5 | TBE821 Chl Endpoint | 11 | 0.004 |  | 7481 | 4.4703 | 0.035763 | 35.7626
2 | 2021-10-08 | 10 | 0.5 | TBE821 Chl Endpoint | 12 | 0.004 |  | 10449 | 6.2477 | 0.049981 | 49.9814
3 | 2021-10-08 | 10 | 0.5 | TBE821 Chl Endpoint | 13 | 0.004 |  | 8558 | 5.1153 | 0.040922 | 40.9222
4 | 2021-10-08 | 10 | 0.5 | TBE821 Chl Endpoint | 14 | 0.004 |  | 5183 | 3.0942 | 0.024754 | 24.7536
5 | 2021-10-08 | 10 | 0.5 | TBE821 Chl Endpoint | 15 | 0.004 |  | 8646 | 5.168 | 0.041344 | 41.3438
6 | 2021-10-08 | 10 | 0.5 | TBE821 Chl Endpoint | 16 | 0.004 |  | 4836 | 2.8864 | 0.023091 | 23.0912
7 | 2021-10-08 | 10 | 0.5 | TBE821 Chl Endpoint | 17 | 0.004 |  | 7025 | 4.1973 | 0.033578 | 33.5781
8 | 2021-10-08 | 10 | 0.5 | TBE821 Chl Endpoint | 18 | 0.004 |  | 9617 | 5.7494 | 0.045996 | 45.9956
9 | 2021-10-08 | 10 | 0.5 | TBE821 Chl Endpoint | 19 | 0.004 |  | 9464 | 5.6578 | 0.045263 | 45.2626
10 | 2021-10-08 | 10 | 0.5 | TBE821 Chl Endpoint | 20 | 0.004 |  | 15154 | 9.0652 | 0.072522 | 72.5217
11 | 2021-10-08 | 10 | 0.5 | TBE821 Chl Endpoint | 21 | 0.004 |  | 3716 | 2.2157 | 0.017726 | 17.7256
12 | 2021-10-08 | 10 | 0.5 | TBE821 Chl Endpoint | 22 | 0.004 |  | 8118 | 4.8518 | 0.038814 | 38.8143
13 | 2021-10-08 | 10 | 0.5 | TBE821 Chl Endpoint | 23 | 0.004 |  | 14515 | 8.6826 | 0.06946 | 69.4604
14 | 2021-10-08 | 10 | 0.5 | TBE821 Chl Endpoint | 24 | 0.004 |  | 10100 | 6.0387 | 0.048309 | 48.3095
15 | 2021-10-08 | 10 | 0.5 | TBE821 Chl Endpoint | 25 | 0.004 |  | 11268 | 6.7381 | 0.053905 | 53.905
16 | 2021-10-08 | 10 | 0.5 | TBE821 Chl Endpoint | 26 | 0.004 |  | 4293 | 2.5612 | 0.02049 | 20.4898
17 | 2021-10-08 | 10 | 0.5 | TBE821 Chl Endpoint | 27 | 0.004 |  | 11471 | 6.8597 | 0.054878 | 54.8775
18 | 2021-10-08 | 10 | 0.5 | TBE821 Chl Endpoint | 28 | 0.004 |  | 12306 | 7.3597 | 0.058878 | 58.8778
19 | 2021-10-08 | 10 | 0.5 | TBE821 Chl Endpoint | 29 | 0.004 |  | 10572 | 6.3213 | 0.050571 | 50.5707
20 | 2021-10-08 | 10 | 0.5 | TBE821 Chl Endpoint | 30 | 0.004 |  | 14148 | 8.4628 | 0.067702 | 67.7023
21 | 2021-10-08 | 10 | 0.5 | TBE821 Chl Endpoint | 31 | 0.004 |  | 4834 | 2.8852 | 0.023082 | 23.0816
22 | 2021-10-08 | 10 | 0.5 | TBE821 Chl Endpoint | 32 | 0.004 |  | 8596 | 5.138 | 0.041104 | 41.1043
23 | 2021-10-08 | 10 | 0.5 | TBE821 Chl Endpoint | 33 | 0.004 |  | 9783 | 5.8489 | 0.046791 | 46.7908
24 | 2021-10-08 | 10 | 0.5 | TBE821 Chl Endpoint | 34 | 0.004 |  | 14722 | 8.8065 | 0.070452 | 70.4521
25 | 2021-10-08 | 10 | 0.5 | TBE821 Chl Endpoint | 35 | 0.004 |  | 11276 | 6.7429 | 0.053943 | 53.9433
26 | 2021-10-08 | 10 | 0.5 | TBE821 Chl Endpoint | 11.2 | 0.004 |  | 3826 | 2.2816 | 0.018253 | 18.2526
27 | 2021-10-08 | 10 | 0.5 | TBE821 Chl Endpoint | 11.3 | 0.004 |  | 3766 | 2.2456 | 0.017965 | 17.9651
28 | 2021-10-08 | 10 | 0.5 | TBE821 Chl Endpoint | 15.2 | 0.004 |  | 8541 | 5.1051 | 0.040841 | 40.8408
29 | 2021-10-08 | 10 | 0.5 | TBE821 Chl Endpoint | 15.3 | 0.004 |  | 7654 | 4.5739 | 0.036591 | 36.5914
30 | 2021-10-08 | 10 | 0.5 | TBE821 Chl Endpoint | 31.2 | 0.004 |  | 5285 | 3.1553 | 0.025242 | 25.2422
31 | 2021-10-08 | 10 | 0.5 | TBE821 Chl Endpoint | 31.3 | 0.004 |  | 5880 | 3.5116 | 0.028093 | 28.0927
32 | 2021-10-08 | 10 | 0.5 | TBE821 Chl Endpoint | 35.2 | 0.004 |  | 8964 | 5.3584 | 0.042867 | 42.8672
33 | 2021-10-08 | 10 | 0.5 | TBE821 Chl Endpoint | 35.3 | 0.004 |  | 9947 | 5.9471 | 0.047577 | 47.5765
34 | 2021-10-08 | 10 | 0.3 | TBE821 Chl Ship BL | TBE821 Ship BL | 0.004 |  | 1543 | 0.91443 | 0.012192 | 12.1923
35 | 2021-10-08 | 10 | 0.3 | TBE821 Chl Ship BL | TBE821 Ship BL | 0.004 |  | 2399 | 1.427 | 0.019027 | 19.0271
36 | 2021-10-08 | 10 | 0.3 | TBE821 Chl Ship BL | TBE821 Ship BL | 0.004 |  | 1576 | 0.93419 | 0.012456 | 12.4558
37 | 2021-10-08 | 10 | 0.5 | TBE821 Chl Profile | 2.5 | 0.004 |  | 10382 | 6.2076 | 0.04966 | 49.6605
38 | 2021-10-08 | 10 | 0.5 | TBE821 Chl Profile | 10 | 0.004 |  | 8313 | 4.9686 | 0.039748 | 39.7485
39 | 2021-10-08 | 10 | 0.5 | TBE821 Chl Profile | 25 | 0.004 |  | 12314 | 7.3645 | 0.058916 | 58.9161
40 | 2021-10-08 | 10 | 0.5 | TBE821 Chl Profile | 50 | 0.004 |  | 25292 | 15.1362 | 0.12109 | 121.0899
41 | 2021-10-08 | 10 | 0.5 | TBE821 Chl Profile | 75 | 0.004 |  | 44936 | 26.8998 | 0.2152 | 215.1985
42 | 2021-10-08 | 10 | 0.5 | TBE821 Chl Profile | 100 | 0.004 |  | 34695 | 20.7671 | 0.16614 | 166.1369
43 | 2021-10-08 | 10 | 0.5 | TBE821 Chl Profile | 125 | 0.004 |  | 17513 | 10.4779 | 0.083823 | 83.823
44 | 2021-10-08 | 10 | 0.5 | TBE821 Chl Profile | 150 | 0.004 |  | 23694 | 14.1793 | 0.11343 | 113.4343
45 | 2021-10-08 | 10 | 0.5 | TBE821 Chl Profile | 180 | 0.004 |  | 16131 | 9.6503 | 0.077202 | 77.2022
46 | 2021-10-08 | 10 | 0.5 | TBE821 Chl Profile | 200 | 0.004 |  | 4252 | 2.5367 | 0.020293 | 20.2934
47 | 2020-12-01 | 10 | 0.3 | LC12 Chl Ship BL | LC12 Chl Ship BL | 0.004 |  | 9249 | 5.5291 | 0.073721 | 73.721
48 | 2020-12-01 | 10 | 0.3 | LC12 Chl Ship BL | LC12 Chl Ship BL | 0.004 |  | 11711 | 7.0034 | 0.093379 | 93.3788
49 | 2020-12-01 | 10 | 0.3 | LC12 Chl Ship BL | LC12 Chl Ship BL | 0.004 |  | 7559 | 4.517 | 0.060227 | 60.2272 | 0.075776
1 | 2021-10-08 | 100 | 1 | SYT 8.21 | 5 | 0.004 |  | 12925 | 7.7304 | 0.030922 | 30.9216
2 | 2021-10-08 | 100 | 1 | SYT 8.21 | 25 | 0.004 |  | 21241 | 12.7103 | 0.050841 | 50.8414
3 | 2021-10-08 | 100 | 1 | SYT 8.21 | 50 | 0.004 |  | 27786 | 16.6297 | 0.066519 | 66.519
4 | 2021-10-08 | 100 | 1 | SYT 8.21 | 75 | 0.004 |  | 15068 | 9.0137 | 0.036055 | 36.0549
5 | 2021-10-08 | 100 | 1 | SYT 8.21 | 95 | 0.004 |  | 11986 | 7.1681 | 0.028672 | 28.6724
6 | 2021-10-08 | 70 | 1 | SYT 8.21 | 5 | 0.004 |  | 15503 | 9.2742 | 0.037097 | 37.0968
7 | 2021-10-08 | 70 | 1 | SYT 8.21 | 25 | 0.004 |  | 11998 | 7.1753 | 0.028701 | 28.7011
8 | 2021-10-08 | 70 | 1 | SYT 8.21 | 45 | 0.004 |  | 32998 | 19.7509 | 0.079004 | 79.0035
9 | 2021-10-08 | 70 | 1 | SYT 8.21 | 55 | 0.004 |  | 15273 | 9.1365 | 0.036546 | 36.5459
10 | 2021-10-08 | 70 | 1 | SYT 8.21 | 65 | 0.004 |  | 27176 | 16.2644 | 0.065058 | 65.0578
11 | 2021-10-08 | 45 | 1 | SYT 8.21 | 5 | 0.004 |  | 13266 | 7.9346 | 0.031738 | 31.7384
12 | 2021-10-08 | 45 | 1 | SYT 8.21 | 15 | 0.004 |  | 11139 | 6.6609 | 0.026644 | 26.6435
13 | 2021-10-08 | 45 | 1 | SYT 8.21 | 30 | 0.004 |  | 27194 | 16.2752 | 0.065101 | 65.1009
14 | 2021-10-08 | 45 | 1 | SYT 8.21 | 40 | 0.004 |  | 43125 | 25.8153 | 0.10326 | 103.2613
15 | 2021-10-08 | 25 | 1 | SYT 8.21 | 5 | 0.004 |  | 16517 | 9.8814 | 0.039526 | 39.5257
16 | 2021-10-08 | 25 | 1 | SYT 8.21 | 15 | 0.004 |  | 22421 | 13.417 | 0.053668 | 53.6679
17 | 2021-10-08 | 25 | 1 | SYT 8.21 | 20 | 0.004 |  | 35748 | 21.3977 | 0.085591 | 85.5908
18 | 2021-10-08 | 10 | 1 | SYT 8.21 | 5 | 0.004 |  | 41375 | 24.7674 | 0.099069 | 99.0694
19 | 18/5/21 | Surface | 0.3 | Ach 45 |  | 0.004 |  | 996 | 0.58686 | 0.0078248 | 7.8248
20 | 2021-12-05 | Surface | 0.3 | sy45 | 3 | 0.004 |  | 1640 | 0.97251 | 0.012967 | 12.9668
21 | 2021-12-05 | Surface | 0.3 | sy45 | 5 | 0.004 |  | 1589 | 0.94197 | 0.01256 | 12.5596
22 | 18/5/21 | Surface | 0.3 | Ach 45 |  | 0.004 |  | 641 | 0.37427 | 0.0049903 | 4.9903
23 | 2021-12-05 | Surface | 0.3 | sy45 | 1 | 0.004 |  | 2185 | 1.2989 | 0.017318 | 17.3184
24 | 20/05/21 | Surface | 0.3 | Nahariya45 | 1 | 0.004 |  | 1421 | 0.84137 | 0.011218 | 11.2182
25 | 20/4/21 | Surface | 0.3 | Ach25 | 3 | 0.004 |  | 3353 | 1.9983 | 0.026644 | 26.6443
26 | 2021-09-05 | Surface | 0.3 | Ashdod30 | 5 | 0.004 |  | 6509 | 3.8883 | 0.051843 | 51.8434
27 | 2021-09-05 | Surface | 0.3 | Ashdod30 | 1 | 0.004 |  | 3748 | 2.2349 | 0.029798 | 29.7982
28 | 2021-02-05 | Surface | 0.3 | Sharon30 | 3 | 0.004 |  | 1558 | 0.92341 | 0.012312 | 12.3121
29 | 15/5/21 | Surface | 0.3 | Achziv45 |  | 0.004 |  | 712 | 0.41679 | 0.0055572 | 5.5572
30 | 20/5/21 | Surface | 0.3 | Nahariya45 | 3 | 0.004 |  | 1428 | 0.84556 | 0.011274 | 11.2741
31 | 18/4/21 | Surface | 0.3 | Sy25 | 5 | 0.004 |  | 7409 | 4.4272 | 0.059029 | 59.0295
32 | 20/4/21 | Surface | 0.3 | Ach25 | 1 | 0.004 |  | 2390 | 1.4216 | 0.018955 | 18.9552
33 | 18/4/21 | Surface | 0.3 | Sy10 | 11 | 0.004 |  | 4779 | 2.8523 | 0.03803 | 38.0302
34 | 2021-02-05 | Surface | 0.3 | Sharon30 | 1 | 0.004 |  | 3390 | 2.0205 | 0.02694 | 26.9397
35 | 18/4/21 | Surface | 0.3 | Sy10 | 10 | 0.004 |  | 3526 | 2.1019 | 0.028026 | 28.0256
36 | 20/4/21 | Surface | 0.3 | Ach10 | 12 | 0.004 |  | 4507 | 2.6894 | 0.035858 | 35.8584
37 | 2021-02-05 | Surface | 0.3 | Sharon30 | 5 | 0.004 |  | 1223 | 0.7228 | 0.0096373 | 9.6373
38 | 18/4/21 | Surface | 0.3 | Sy25 | 1 | 0.004 |  | 2636 | 1.569 | 0.020919 | 20.9194
39 | 18/4/21 | Surface | 0.3 | Sy10 | 12 | 0.004 |  | 3801 | 2.2666 | 0.030221 | 30.2214
40 | 18/4/21 | Surface | 0.3 | Sy25 | 3 | 0.004 |  | 3039 | 1.8103 | 0.024137 | 24.1372
41 | 9/5//21 | Surface | 0.3 | Ashdod30 | 3 | 0.004 |  | 3034 | 1.8073 | 0.024097 | 24.0973
42 | 20/4/21 | Surface | 0.3 | Ach10 | 10 | 0.004 |  | 3121 | 1.8594 | 0.024792 | 24.7919
43 | 20/4/21 | Surface | 0.3 | Ach10 | 11 | 0.004 |  | 3201 | 1.9073 | 0.025431 | 25.4307
44 | 20/5/21 | Surface | 0.3 | Nahariya45 |  | 0.004 |  | 1735 | 1.0294 | 0.013725 | 13.7254
45 | 20/4/21 | Surface | 0.3 | Ach25 | 5 | 0.004 |  | 1230 | 0.72699 | 0.0096932 | 9.6932

## Analysis 20210608 - TBE421+621
| Calibration coefficient | 1669.9 | b | 1669.9
| Blank | 34 |  |  | Cs | (RFU-Bl)[RFU] * 1/b [(ug Chl-a/L solvent) * RFU-1]
| Vslovent [L] | 0.004 |  |  | Chl-a | (Cs* Vsolvent)/Vseawater
| Vslovent [L] for 3um filters | 0.003
Number by plate | Cruise date | Depth [m] | volume filtered [L] | sample name | Sample name 2 | Extraction Vol [methanol mL] | notes | RFU | Cs = Chl-a conc in the extract [ug Chl-a/Lsolvent] | Chl-a [ug Chl-a/Lseawater] | Chl-a [ng Chl-a/Lseawater]
1 | 19/04/2021 | 10 | 0.5 | TBE421 Chl Endpoint | 11 | 0.004 |  | 11124 | 6.6411 | 0.053129 | 53.1289
2 | 19/04/2021 | 10 | 0.5 | TBE421 Chl Endpoint | 12 | 0.004 |  | 27342 | 16.3531 | 0.13082 | 130.8246
3 | 19/04/2021 | 10 | 0.5 | TBE421 Chl Endpoint | 13 | 0.004 |  | 14820 | 8.8544 | 0.070835 | 70.8354
4 | 19/04/2021 | 10 | 0.5 | TBE421 Chl Endpoint | 14 | 0.004 |  | 12633 | 7.5448 | 0.060358 | 60.3581
5 | 19/04/2021 | 10 | 0.5 | TBE421 Chl Endpoint | 15 | 0.004 |  | 12734 | 7.6052 | 0.060842 | 60.842
6 | 19/04/2021 | 10 | 0.5 | TBE421 Chl Endpoint | 16 | 0.004 |  | 12112 | 7.2328 | 0.057862 | 57.8621
7 | 19/04/2021 | 10 | 0.5 | TBE421 Chl Endpoint | 17 | 0.004 |  | 20460 | 12.2319 | 0.097855 | 97.855
8 | 19/04/2021 | 10 | 0.5 | TBE421 Chl Endpoint | 18 | 0.004 |  | 25557 | 15.2841 | 0.12227 | 122.2732
9 | 19/04/2021 | 10 | 0.5 | TBE421 Chl Endpoint | 19 | 0.004 |  | 18027 | 10.7749 | 0.086199 | 86.1992
10 | 19/04/2021 | 10 | 0.5 | TBE421 Chl Endpoint | 20 | 0.004 |  | 19902 | 11.8977 | 0.095182 | 95.1817
11 | 19/04/2021 | 10 | 0.5 | TBE421 Chl Endpoint | 21 | 0.004 |  | 14360 | 8.579 | 0.068632 | 68.6317
12 | 19/04/2021 | 10 | 0.5 | TBE421 Chl Endpoint | 22 | 0.004 |  | 25842 | 15.4548 | 0.12364 | 123.6385
13 | 19/04/2021 | 10 | 0.5 | TBE421 Chl Endpoint | 23 | 0.004 |  | 38567 | 23.075 | 0.1846 | 184.6003
14 | 19/04/2021 | 10 | 0.5 | TBE421 Chl Endpoint | 24 | 0.004 |  | 42271 | 25.2931 | 0.20235 | 202.3451
15 | 19/04/2021 | 10 | 0.5 | TBE421 Chl Endpoint | 25 | 0.004 |  | 44223 | 26.4621 | 0.2117 | 211.6965
16 | 19/04/2021 | 10 | 0.5 | TBE421 Chl Endpoint | 26 | 0.004 |  | 27701 | 16.5681 | 0.13254 | 132.5445
17 | 19/04/2021 | 10 | 0.5 | TBE421 Chl Endpoint | 27 | 0.004 |  | 38306 | 22.9187 | 0.18335 | 183.3499
18 | 19/04/2021 | 10 | 0.5 | TBE421 Chl Endpoint | 28 | 0.004 |  | 42251 | 25.2812 | 0.20225 | 202.2492
19 | 19/04/2021 | 10 | 0.5 | TBE421 Chl Endpoint | 29 | 0.004 |  | 43362 | 25.9465 | 0.20757 | 207.5717
20 | 19/04/2021 | 10 | 0.5 | TBE421 Chl Endpoint | 30 | 0.004 |  | 37773 | 22.5996 | 0.1808 | 180.7965
21 | 19/04/2021 | 10 | 0.5 | TBE421 Chl Endpoint | 31 | 0.004 |  | 31129 | 18.6209 | 0.14897 | 148.967
22 | 19/04/2021 | 10 | 0.5 | TBE421 Chl Endpoint | 32 | 0.004 |  | 39355 | 23.5469 | 0.18838 | 188.3754
23 | 19/04/2021 | 10 | 0.5 | TBE421 Chl Endpoint | 33 | 0.004 |  | 38696 | 23.1523 | 0.18522 | 185.2183
24 | 19/04/2021 | 10 | 0.5 | TBE421 Chl Endpoint | 34 | 0.004 |  | 39135 | 23.4152 | 0.18732 | 187.3214
25 | 19/04/2021 | 10 | 0.5 | TBE421 Chl Endpoint | 35 | 0.004 |  | 36657 | 21.9313 | 0.17545 | 175.45
26 | 19/04/2021 | 10 | 0.5 | TBE421 Chl Endpoint | 11.2 | 0.004 |  | 26283 | 15.7189 | 0.12575 | 125.7512
27 | 19/04/2021 | 10 | 0.5 | TBE421 Chl Endpoint | 11.3 | 0.004 |  | 18450 | 11.0282 | 0.088226 | 88.2256
28 | 19/04/2021 | 10 | 0.5 | TBE421 Chl Endpoint | 15.2 | 0.004 |  | 26540 | 15.8728 | 0.12698 | 126.9825
29 | 19/04/2021 | 10 | 0.5 | TBE421 Chl Endpoint | 15.3 | 0.004 |  | 27799 | 16.6267 | 0.13301 | 133.014
30 | 19/04/2021 | 10 | 0.5 | TBE421 Chl Endpoint | 31.2 | 0.004 |  | 27832 | 16.6465 | 0.13317 | 133.172
31 | 19/04/2021 | 10 | 0.5 | TBE421 Chl Endpoint | 31.3 | 0.004 |  | 24029 | 14.3691 | 0.11495 | 114.953
32 | 19/04/2021 | 10 | 0.5 | TBE421 Chl Endpoint | 35.2 | 0.004 |  | 40810 | 24.4182 | 0.19535 | 195.3458
33 | 19/04/2021 | 10 | 0.5 | TBE421 Chl Endpoint | 35.3 | 0.004 |  | 39613 | 23.7014 | 0.18961 | 189.6114
34 | 19/04/2021 | 2.5 | 1 | TBE421 Chl Profile | 2.5 | 0.004 |  | 12502 | 7.4663 | 0.029865 | 29.8653
35 | 19/04/2021 | 10 | 1 | TBE421 Chl Profile | 10 | 0.004 |  | 10549 | 6.2968 | 0.025187 | 25.1871
36 | 19/04/2021 | 25 | 1 | TBE421 Chl Profile | 25 | 0.004 |  | 11280 | 6.7345 | 0.026938 | 26.9381
37 | 19/04/2021 | 50 | 1 | TBE421 Chl Profile | 50 | 0.004 |  | 26181 | 15.6578 | 0.062631 | 62.6313
38 | 19/04/2021 | 75 | 1 | TBE421 Chl Profile | 75 | 0.004 |  | 41977 | 25.1171 | 0.10047 | 100.4683
39 | 19/04/2021 | 100 | 1 | TBE421 Chl Profile | 100 | 0.004 |  | 38206 | 22.8589 | 0.091435 | 91.4354
40 | 19/04/2021 | 125 | 1 | TBE421 Chl Profile | 125 | 0.004 |  | 28656 | 17.1399 | 0.06856 | 68.5598
41 | 19/04/2021 | 150 | 1 | TBE421 Chl Profile | 150 | 0.004 |  | 17776 | 10.6246 | 0.042498 | 42.4984
42 | 19/04/2021 | 180 | 1 | TBE421 Chl Profile | 180 | 0.004 |  | 16594 | 9.9168 | 0.039667 | 39.667
43 | 19/04/2021 | 200 | 1 | TBE421 Chl Profile | 200 | 0.004 |  | 5327 | 3.1697 | 0.012679 | 12.6786
44 | 19/04/2021 | 10 | 0.5 | TBE421 Chl Ship BL | 10 fil | 0.004 |  | 6067 | 3.6128 | 0.028902 | 28.9023
45 | 19/04/2021 | 10 | 0.5 | TBE421 Chl Ship BL | 10 fil | 0.004 |  | 6972 | 4.1547 | 0.033238 | 33.2379
46 | 19/04/2021 | 10 | 0.5 | TBE421 Chl Ship BL | 10 fil | 0.004 |  | 7160 | 4.2673 | 0.034139 | 34.1386 | 0.032093
47 | 2021-01-06 | 10 | 0.5 | TBE621 Chl Endpoint | 11 | 0.004 |  | 7740 | 4.6146 | 0.036917 | 36.9172
48 | 2021-01-06 | 10 | 0.495 | TBE621 Chl Endpoint | 12 | 0.004 |  | 11240 | 6.7106 | 0.054227 | 54.2269
49 | 2021-01-06 | 10 | 0.5 | TBE621 Chl Endpoint | 13 | 0.004 |  | 9293 | 5.5446 | 0.044357 | 44.3571
50 | 2021-01-06 | 10 | 0.497 | TBE621 Chl Endpoint | 14 | 0.004 |  | 9792 | 5.8435 | 0.04703 | 47.0299
51 | 2021-01-06 | 10 | 0.498 | TBE621 Chl Endpoint | 15 | 0.004 |  | 6225 | 3.7074 | 0.029778 | 29.7784
52 | 2021-01-06 | 10 | 0.495 | TBE621 Chl Endpoint | 16 | 0.004 |  | 10471 | 6.2501 | 0.050506 | 50.5057
53 | 2021-01-06 | 10 | 0.496 | TBE621 Chl Endpoint | 17 | 0.004 |  | 16995 | 10.1569 | 0.08191 | 81.9104
54 | 2021-01-06 | 10 | 0.495 | TBE621 Chl Endpoint | 18 | 0.004 |  | 31929 | 19.0999 | 0.15434 | 154.343
55 | 2021-01-06 | 10 | 0.49 | TBE621 Chl Endpoint | 19 | 0.004 |  | 21442 | 12.8199 | 0.10465 | 104.6525
56 | 2021-01-06 | 10 | 0.495 | TBE621 Chl Endpoint | 20 | 0.004 |  | 16246 | 9.7084 | 0.078451 | 78.4514
57 | 2021-01-06 | 10 | 0.496 | TBE621 Chl Endpoint | 21 | 0.004 |  | 11319 | 6.7579 | 0.054499 | 54.4991
58 | 2021-01-06 | 10 | 0.5 | TBE621 Chl Endpoint | 22 | 0.004 |  | 19439 | 11.6205 | 0.092964 | 92.9637
59 | 2021-01-06 | 10 | 0.495 | TBE621 Chl Endpoint | 23 | 0.004 |  | 18278 | 10.9252 | 0.088284 | 88.2845
60 | 2021-01-06 | 10 | 0.496 | TBE621 Chl Endpoint | 24 | 0.004 |  | 13475 | 8.049 | 0.064911 | 64.9112
61 | 2021-01-06 | 10 | 0.496 | TBE621 Chl Endpoint | 25 | 0.004 |  | 20010 | 11.9624 | 0.096471 | 96.4709
62 | 2021-01-06 | 10 | 0.494 | TBE621 Chl Endpoint | 26 | 0.004 |  | 11501 | 6.8669 | 0.055602 | 55.6023
63 | 2021-01-06 | 10 | 0.494 | TBE621 Chl Endpoint | 27 | 0.004 |  | 16649 | 9.9497 | 0.080564 | 80.5644
64 | 2021-01-06 | 10 | 0.492 | TBE621 Chl Endpoint | 28 | 0.004 |  | 25122 | 15.0237 | 0.12214 | 122.1435
65 | 2021-01-06 | 10 | 0.496 | TBE621 Chl Endpoint | 29 | 0.004 |  | 19669 | 11.7582 | 0.094824 | 94.8241
66 | 2021-01-06 | 10 | 0.494 | TBE621 Chl Endpoint | 30 | 0.004 |  | 22865 | 13.6721 | 0.11071 | 110.7051
67 | 2021-01-06 | 10 | 0.493 | TBE621 Chl Endpoint | 31 | 0.004 |  | 11288 | 6.7393 | 0.05468 | 54.6801
68 | 2021-01-06 | 10 | 0.497 | TBE621 Chl Endpoint | 32 | 0.004 |  | 24606 | 14.7147 | 0.11843 | 118.4278
69 | 2021-01-06 | 10 | 0.498 | TBE621 Chl Endpoint | 33 | 0.004 |  | 20971 | 12.5379 | 0.10071 | 100.7058
70 | 2021-01-06 | 10 | 0.495 | TBE621 Chl Endpoint | 34 | 0.004 |  | 19484 | 11.6474 | 0.09412 | 94.1204
71 | 2021-01-06 | 10 | 0.5 | TBE621 Chl Endpoint | 35 | 0.004 |  | 20095 | 12.0133 | 0.096106 | 96.1064
72 | 2021-01-06 | 10 | 0.5 | TBE621 Chl Endpoint | 11.2 | 0.004 |  | 8856 | 5.283 | 0.042264 | 42.2636
73 | 2021-01-06 | 10 | 0.5 | TBE621 Chl Endpoint | 11.3 | 0.004 |  | 8019 | 4.7817 | 0.038254 | 38.2538
74 | 2021-01-06 | 10 | 0.495 | TBE621 Chl Endpoint | 15.2 | 0.004 |  | 13289 | 7.9376 | 0.064142 | 64.1422
75 | 2021-01-06 | 10 | 0.496 | TBE621 Chl Endpoint | 15.3 | 0.004 |  | 25374 | 15.1746 | 0.12238 | 122.3755
76 | 2021-01-06 | 10 | 0.496 | TBE621 Chl Endpoint | 31.2 | 0.004 |  | 9400 | 5.6087 | 0.045232 | 45.2316
77 | 2021-01-06 | 10 | 0.496 | TBE621 Chl Endpoint | 31.3 | 0.004 |  | 13293 | 7.94 | 0.064032 | 64.0322
78 | 2021-01-06 | 10 | 0.497 | TBE621 Chl Endpoint | 35.2 | 0.004 |  | 30712 | 18.3712 | 0.14786 | 147.8564
79 | 2021-01-06 | 10 | 0.5 | TBE621 Chl Endpoint | 35.3 | 0.004 |  | 22992 | 13.7481 | 0.10999 | 109.985
80 | 2021-01-06 | 2.5 | 0.5 | TBE621 Chl Profile 3um | 2.5 | 0.0037 | tried to put 4ml but spilled because of the large filter | 3938 | 2.3379 | 0.0173 | 17.3002
81 | 2021-01-06 | 10 | 0.5 | TBE621 Chl Profile 3um | 10 | 0.0037 | tried to put 4ml but spilled because of the large filter | 2134 | 1.2576 | 0.0093059 | 9.3059
82 | 2021-01-06 | 25 | 0.5 | TBE621 Chl Profile 3um | 25 | 0.003 |  | 9100 | 5.4291 | 0.032574 | 32.5744
83 | 2021-01-06 | 50 | 0.5 | TBE621 Chl Profile 3um | 50 | 0.003 |  | 10550 | 6.2974 | 0.037784 | 37.7843
84 | 2021-01-06 | 75 | 0.5 | TBE621 Chl Profile 3um | 75 | 0.003 |  | 5962 | 3.5499 | 0.021299 | 21.2995
85 | 2021-01-06 | 100 | 0.5 | TBE621 Chl Profile 3um | 100 | 0.003 |  | 3204 | 1.8983 | 0.01139 | 11.3899
86 | 2021-01-06 | 125 | 0.5 | TBE621 Chl Profile 3um | 125 | 0.003 |  | 12624 | 7.5394 | 0.045236 | 45.2362
87 | 2021-01-06 | 150 | 0.5 | TBE621 Chl Profile 3um | 150 | 0.003 |  | 6598 | 3.9308 | 0.023585 | 23.5846
88 | 2021-01-06 | 180 | 0.5 | TBE621 Chl Profile 3um | 180 | 0.003 |  | 4881 | 2.9026 | 0.017415 | 17.4154
89 | 2021-01-06 | 200 | 0.5 | TBE621 Chl Profile 3um | 200 | 0.003 |  | 791 | 0.45332 | 0.0027199 | 2.7199
90 | 2021-01-06 | 2.5 | 0.5 | TBE621 Chl Profile 0.7um | 2.5 | 0.004 |  | 5537 | 3.2954 | 0.026363 | 26.3633
91 | 2021-01-06 | 10 | 0.5 | TBE621 Chl Profile 0.7um | 10 | 0.004 |  | 5649 | 3.3625 | 0.0269 | 26.8998
92 | 2021-01-06 | 25 | 0.5 | TBE621 Chl Profile 0.7um | 25 | 0.004 |  | 19916 | 11.9061 | 0.095249 | 95.2488
93 | 2021-01-06 | 50 | 0.5 | TBE621 Chl Profile 0.7um | 50 | 0.004 |  | 17223 | 10.2934 | 0.082347 | 82.3474
94 | 2021-01-06 | 75 | 0.5 | TBE621 Chl Profile 0.7um | 75 | 0.004 |  | 15604 | 9.3239 | 0.074591 | 74.5913
95 | 2021-01-06 | 100 | 0.5 | TBE621 Chl Profile 0.7um | 100 | 0.004 |  | 32965 | 19.7203 | 0.15776 | 157.7627
96 | 2021-01-06 | 125 | 0.5 | TBE621 Chl Profile 0.7um | 125 | 0.004 |  | 43422 | 25.9824 | 0.20786 | 207.8592
97 | 2021-01-06 | 150 | 0.5 | TBE621 Chl Profile 0.7um | 150 | 0.004 |  | 16101 | 9.6215 | 0.076972 | 76.9723
98 | 2021-01-06 | 180 | 0.5 | TBE621 Chl Profile 0.7um | 180 | 0.004 |  | 11771 | 7.0286 | 0.056229 | 56.2285
99 | 2021-01-06 | 200 | 0.5 | TBE621 Chl Profile 0.7um | 200 | 0.004 |  | 1160 | 0.67429 | 0.0053943 | 5.3943

## Analysis 20210215-16 with Alon
| Calibration coefficient | 1669.9 | b | 974.43
| Blank | 19.25 |  |  | Cs | (RFU-Bl)[RFU] * 1/b [(ug Chl-a/L solvent) * RFU-1]
| Vslovent [L] | 0.004 |  |  | Chl-a | (Cs* Vsolvent)/Vseawater
Number | Cruise date | Depth [m] | volume filtered [L] | sample name | Sample name 2 | Extraction Vol [methanol mL] | notes | RFU | Cs = Chl-a conc in the extract [ug Chl-a/Lsolvent] | Chl-a [ug Chl-a/Lseawater] | Chl-a [ng Chl-a/Lseawater]
11 | 2021-02-02 | 10 | 0.485 | TBE221 Chl Endpoint | 11 | 0.004 |  | 8760 | 5.2343 | 0.043169 | 43.1694
12 | 2021-02-02 | 10 | 0.49 | TBE221 Chl Endpoint | 12 | 0.004 |  | 17580 | 10.516 | 0.085845 | 85.8453
13 | 2021-02-02 | 10 | 0.487 | TBE221 Chl Endpoint | 13 | 0.004 |  | 10442 | 6.2415 | 0.051265 | 51.2652
14 | 2021-02-02 | 10 | 0.487 | TBE221 Chl Endpoint | 14 | 0.004 |  | 21838 | 13.0659 | 0.10732 | 107.3175
15 | 2021-02-02 | 10 | 0.49 | TBE221 Chl Endpoint | 15 | 0.004 |  | 15625 | 9.3453 | 0.076288 | 76.2883
16 | 2021-02-02 | 10 | 0.485 | TBE221 Chl Endpoint | 16 | 0.004 |  | 4767 | 2.8431 | 0.023449 | 23.4485
17 | 2021-02-02 | 10 | 0.485 | TBE221 Chl Endpoint | 17 | 0.004 |  | 12132 | 7.2536 | 0.059823 | 59.8233
18 | 2021-02-02 | 10 | 0.485 | TBE221 Chl Endpoint | 18 | 0.004 |  | 18858 | 11.2814 | 0.093042 | 93.0422
19 | 2021-02-02 | 10 | 0.49 | TBE221 Chl Endpoint | 19 | 0.004 |  | 15955 | 9.5429 | 0.077902 | 77.9015
20 | 2021-02-02 | 10 | 0.49 | TBE221 Chl Endpoint | 20 | 0.004 |  | 14992 | 8.9663 | 0.073194 | 73.1939
21 | 2021-02-02 | 10 | 0.486 | TBE221 Chl Endpoint | 21 | 0.004 |  | 9002 | 5.3792 | 0.044273 | 44.2734
22 | 2021-02-02 | 10 | 0.49 | TBE221 Chl Endpoint | 22 | 0.004 |  | 26764 | 16.0158 | 0.13074 | 130.7411
23 | 2021-02-02 | 10 | 0.488 | TBE221 Chl Endpoint | 23 | 0.004 |  | 16452 | 9.8406 | 0.08066 | 80.6603
24 | 2021-02-02 | 10 | 0.49 | TBE221 Chl Endpoint | 24 | 0.004 |  | 20393 | 12.2006 | 0.099597 | 99.5966
25 | 2021-02-02 | 10 | 0.488 | TBE221 Chl Endpoint | 25 | 0.004 |  | 43140 | 25.8224 | 0.21166 | 211.6586
26 | 2021-02-02 | 10 | 0.486 | TBE221 Chl Endpoint | 26 | 0.004 |  | 9465 | 5.6565 | 0.046555 | 46.5554
27 | 2021-02-02 | 10 | 0.49 | TBE221 Chl Endpoint | 27 | 0.004 |  | 10268 | 6.1373 | 0.050101 | 50.1008
28 | 2021-02-02 | 10 | 0.485 | TBE221 Chl Endpoint | 28 | 0.004 |  | 18766 | 11.2263 | 0.092588 | 92.5878
29 | 2021-02-02 | 10 | 0.49 | TBE221 Chl Endpoint | 29 | 0.004 |  | 14267 | 8.5321 | 0.06965 | 69.6498
30 | 2021-02-02 | 10 | 0.49 | TBE221 Chl Endpoint | 30 | 0.004 |  | 9936 | 5.9385 | 0.048478 | 48.4778
31 | 2021-02-02 | 10 | 0.491 | TBE221 Chl Endpoint | 31 | 0.004 |  | 17364 | 10.3867 | 0.084617 | 84.6167
32 | 2021-02-02 | 10 | 0.485 | TBE221 Chl Endpoint | 32 | 0.004 |  | 21265 | 12.7228 | 0.10493 | 104.93
33 | 2021-02-02 | 10 | 0.49 | TBE221 Chl Endpoint | 33 | 0.004 |  | 24284 | 14.5307 | 0.11862 | 118.6176
34 | 2021-02-02 | 10 | 0.49 | TBE221 Chl Endpoint | 34 | 0.004 |  | 36509 | 21.8515 | 0.17838 | 178.3793
35 | 2021-02-02 | 10 | 0.49 | TBE221 Chl Endpoint | 35 | 0.004 |  | 13077 | 7.8195 | 0.063832 | 63.8325
36 | 2021-02-02 | 10 | 0.485 | TBE221 Chl Endpoint | 11.2 | 0.004 |  | 16717 | 9.9993 | 0.082468 | 82.4681
37 | 2021-02-02 | 10 | 0.49 | TBE221 Chl Endpoint | 11.3 | 0.004 |  | 13136 | 7.8548 | 0.064121 | 64.1209
38 | 2021-02-02 | 10 | 0.486 | TBE221 Chl Endpoint | 15.2 | 0.004 |  | 9487 | 5.6697 | 0.046664 | 46.6638
39 | 2021-02-02 | 10 | 0.49 | TBE221 Chl Endpoint | 15.3 | 0.004 |  | 13591 | 8.1273 | 0.066345 | 66.3452
40 | 2021-02-02 | 10 | 0.49 | TBE221 Chl Endpoint | 31.2 | 0.004 |  | 4109 | 2.4491 | 0.019993 | 19.9926
41 | 2021-02-02 | 10 | 0.488 | TBE221 Chl Endpoint | 31.3 | 0.004 |  | 23623 | 14.1348 | 0.11586 | 115.8592
42 | 2021-02-02 | 10 | 0.49 | TBE221 Chl Endpoint | 35.2 | 0.004 |  | 16608 | 9.934 | 0.081094 | 81.0937
43 | 2021-02-02 | 10 | 0.491 | TBE221 Chl Endpoint | 35.3 | 0.004 |  | 35007 | 20.952 | 0.17069 | 170.6884
23 | 2021-02-02 | 2.5 | 1 | TBE221 Chl Profile | 2.5 | 0.004 |  | 2289 | 1.3592 | 0.0054369 | 5.4369
24 | 2021-02-02 | 10 | 1 | TBE221 Chl Profile | 10 | 0.004 |  | 1408 | 0.83164 | 0.0033265 | 3.3265
25 | 2021-02-02 | 25 | 0.492 | TBE221 Chl Profile | 25 | 0.004 |  | 1505 | 0.88972 | 0.0072335 | 7.2335
26 | 2021-02-02 | 50 | 0.491 | TBE221 Chl Profile | 50 | 0.004 |  | 1074 | 0.63162 | 0.0051456 | 5.1456
27 | 2021-02-02 | 75 | 0.491 | TBE221 Chl Profile | 75 | 0.004 |  | 1102 | 0.64839 | 0.0052822 | 5.2822
28 | 2021-02-02 | 100 | 0.491 | TBE221 Chl Profile | 100 | 0.004 |  | 1179 | 0.6945 | 0.0056579 | 5.6579
29 | 2021-02-02 | 125 | 0.492 | TBE221 Chl Profile | 125 | 0.004 |  | 1718 | 1.0173 | 0.0082705 | 8.2705
30 | 2021-02-02 | 150 | 0.494 | TBE221 Chl Profile | 150 | 0.004 |  | 1608 | 0.9514 | 0.0077037 | 7.7037
31 | 2021-02-02 | 180 | 0.494 | TBE221 Chl Profile | 180 | 0.004 |  | 2640 | 1.5694 | 0.012708 | 12.7077
32 | 2021-02-02 | 200 | 0.49 | TBE221 Chl Profile | 200 | 0.004 |  | 1981 | 1.1748 | 0.00959 | 9.59
1 | 2021-08-02 | 95 | 1 | 20210208_SYT | ST100 | 0.004 |  | 12190 | 7.2883 | 0.029153 | 29.1532
2 | 2021-08-02 | 75 | 1 | 20210208_SYT | ST100 | 0.004 |  | 7629 | 4.557 | 0.018228 | 18.228
3 | 2021-08-02 | 50 | 1 | 20210208_SYT | ST100 | 0.004 |  | 7659 | 4.575 | 0.0183 | 18.2999
4 | 2021-08-02 | 25 | 1 | 20210208_SYT | ST100 | 0.004 |  | 6473 | 3.8648 | 0.015459 | 15.459
5 | 2021-08-02 | 5 | 1 | 20210208_SYT | ST100 | 0.004 |  | 5105 | 3.0455 | 0.012182 | 12.1822
6 | 2021-08-02 | 65 | 1 | 20210208_SYT | ST70 | 0.004 |  | 9778 | 5.8439 | 0.023376 | 23.3757
7 | 2021-08-02 | 55 | 1 | 20210208_SYT | ST70 | 0.004 |  | 13046 | 7.8009 | 0.031204 | 31.2037
8 | 2021-08-02 | 45 | 1 | 20210208_SYT | ST70 | 0.004 |  | 11039 | 6.599 | 0.026396 | 26.3962
9 | 2021-08-02 | 25 | 1 | 20210208_SYT | ST70 | 0.004 |  | 9669 | 5.7786 | 0.023115 | 23.1146
10 | 2021-08-02 | 5 | 1 | 20210208_SYT | ST70 | 0.004 |  | 6398 | 3.8198 | 0.015279 | 15.2794
11 | 2021-08-02 | 50 | 1 | 20210208_SYT | ST55 | 0.004 |  | 14894 | 8.9076 | 0.03563 | 35.6303
12 | 2021-08-02 | 35 | 1 | 20210208_SYT | ST55 | 0.004 |  | 14276 | 8.5375 | 0.03415 | 34.1499
13 | 2021-08-02 | 15 | 1 | 20210208_SYT | ST55 | 0.004 |  | 7119 | 4.2516 | 0.017006 | 17.0064
14 | 2021-08-02 | 5 | 1 | 20210208_SYT | ST55 | 0.004 |  | 6882 | 4.1097 | 0.016439 | 16.4387
15 | 2021-08-02 | 40 | 1 | 20210208_SYT | ST45 | 0.004 |  | 14140 | 8.456 | 0.033824 | 33.8242
16 | 2021-08-02 | 30 | 1 | 20210208_SYT | ST45 | 0.004 |  | 17984 | 10.758 | 0.043032 | 43.0319
17 | 2021-08-02 | 15 | 1 | 20210208_SYT | ST45 | 0.004 |  | 10369 | 6.1978 | 0.024791 | 24.7913
18 | 2021-08-02 | 5 | 1 | 20210208_SYT | ST45 | 0.004 |  | 6519 | 3.8923 | 0.015569 | 15.5692
19 | 2021-08-02 | 20 | 1 | 20210208_SYT | ST25 | 0.004 |  | 16875 | 10.0939 | 0.040375 | 40.3755
20 | 2021-08-02 | 15 | 1 | 20210208_SYT | ST25 | 0.004 |  | 13926 | 8.3279 | 0.033312 | 33.3116
21 | 2021-08-02 | 5 | 1 | 20210208_SYT | ST25 | 0.004 |  | 21429 | 12.821 | 0.051284 | 51.2839
22 | 2021-08-02 | 5 | 1 | 20210208_SYT | ST10 | 0.004 |  | 44072 | 26.3805 | 0.10552 | 105.5219
40 | 2020-07-12 | 95 | 1 | 20201207_SYT | ST100 | 0.004 |  | 3194 | 1.9012 | 0.0076046 | 7.6046
41 | 2020-07-12 | 75 | 1 | 20201207_SYT | ST100 | 0.004 |  | 6004 | 3.5839 | 0.014336 | 14.3356
42 | 2020-07-12 | 25 | 1 | 20201207_SYT | ST100 | 0.004 |  | 6715 | 4.0097 | 0.016039 | 16.0387
43 | 2020-07-12 | 5 | 1 | 20201207_SYT | ST100 | 0.004 |  | 6746 | 4.0282 | 0.016113 | 16.1129
44 | 2020-07-12 | 65 | 1 | 20201207_SYT | ST70 | 0.004 |  | 44856 | 26.85 | 0.1074 | 107.3998
45 | 2020-07-12 | 55 | 1 | 20201207_SYT | ST70 | 0.004 |  | 12090 | 7.2284 | 0.028914 | 28.9137
46 | 2020-07-12 | 45 | 1 | 20201207_SYT | ST70 | 0.004 |  | 9354 | 5.59 | 0.02236 | 22.36
47 | 2020-07-12 | 25 | 1 | 20201207_SYT | ST70 | 0.004 |  | 7000 | 4.1803 | 0.016721 | 16.7214
48 | 2020-07-12 | 5 | 1 | 20201207_SYT | ST70 | 0.004 |  | 11047 | 6.6038 | 0.026415 | 26.4154
49 | 2020-07-12 | 40 | 1 | 20201207_SYT | ST45 | 0.004 |  | 10630 | 6.3541 | 0.025416 | 25.4165
50 | 2020-07-12 | 30 | 1 | 20201207_SYT | ST45 | 0.004 |  | 3219 | 1.9161 | 0.0076645 | 7.6645
51 | 2020-07-12 | 15 | 1 | 20201207_SYT | ST45 | 0.004 |  | 10903 | 6.5176 | 0.02607 | 26.0704
52 | 2020-07-12 | 5 | 1 | 20201207_SYT | ST45 | 0.004 |  | 10234 | 6.117 | 0.024468 | 24.4679
53 | 2020-07-12 | 20 | 1 | 20201207_SYT | ST25 | 0.004 |  | 12391 | 7.4087 | 0.029635 | 29.6347
54 | 2020-07-12 | 15 | 1 | 20201207_SYT | ST25 | 0.004 |  | 9729 | 5.8146 | 0.023258 | 23.2583
55 | 2020-07-12 | 5 | 1 | 20201207_SYT | ST25 | 0.004 |  | 18037 | 10.7897 | 0.043159 | 43.1589
56 | 2020-07-12 | 5 | 1 | 20201207_SYT | ST10 | 0.004 |  | 11565 | 6.914 | 0.027656 | 27.6561
1 | 2020-06-07 | Surface | 0.3 | Monitoring | SY45 | 0.004 |  | 136 | 0.069914 | 0.00093219 | 0.93219
2 | 2020-06-07 | Surface | 0.3 | Monitoring | SY45 | 0.004 |  | 114 | 0.05674 | 0.00075653 | 0.75653
3 |  | Surface | 0.3 | Monitoring | Na45_12 | 0.004 |  | 380 | 0.21603 | 0.0028804 | 2.8804
4 | 2020-11-05 | Surface | 0.3 | Monitoring | Ach10_10 | 0.004 |  | 2377 | 1.4119 | 0.018825 | 18.8255
5 | 2020-11-05 | Surface | 0.3 | Monitoring | Ach10_10 | 0.004 |  | 3000 | 1.785 | 0.0238 | 23.7998
6 | 2020-11-05 | Surface | 0.3 | Monitoring | Ash9_12 | 0.004 |  | 1818 | 1.0772 | 0.014362 | 14.3621
7 | 26/10/2020 | Surface | 0.3 | Monitoring | Na45 | 0.004 |  | 1676 | 0.99213 | 0.013228 | 13.2283
8 | 2020-11-11 | Surface | 0.3 | Monitoring | SY25 | 0.004 |  | 965 | 0.56635 | 0.0075514 | 7.5514
9 | 13/10/2020 | Surface | 0.3 | Monitoring | TAL APA BL3 | 0.004 |  | 2171 | 1.2886 | 0.017181 | 17.1807
10 | 2019-07-01 | Surface | 0.3 | Monitoring | SY45_3 | 0.004 |  | 209 | 0.11363 | 0.0015151 | 1.5151
11 | 2020-07-06 | Surface | 0.3 | Monitoring | Ash_1 | 0.004 |  | 3955 | 2.3569 | 0.031425 | 31.425
12 | 15/05/2020 | Surface | 0.3 | Monitoring | Ashq30 | 0.004 |  | 979 | 0.57474 | 0.0076631 | 7.6631
13 | 18/05/2020 | Surface | 0.3 | Monitoring | Sharon30_5 | 0.004 |  | 606 | 0.35137 | 0.0046849 | 4.6849
14 | 19/05/2020 | Surface | 0.3 | Monitoring | Ach25_12 | 0.004 |  | 2079 | 1.2335 | 0.016446 | 16.4461
15 | 19/10/2020 | Surface | 0.3 | Monitoring | Ash9_11 | 0.004 |  | 806 | 0.47114 | 0.0062818 | 6.2818
16 | 26/10/2020 | Surface | 0.3 | Monitoring | Na45 | 0.004 |  | 476 | 0.27352 | 0.0036469 | 3.6469
17 |  | Surface | 0.3 | Monitoring | Ach25_1 | 0.004 |  | 1934 | 1.1466 | 0.015288 | 15.2883
18 | 2020-11-05 | Surface | 0.3 | Monitoring | Ach25_3 | 0.004 |  | 1576 | 0.93224 | 0.01243 | 12.4299
19 | 2020-11-05 | Surface | 0.3 | Monitoring | Ash30_5 | 0.004 |  | 3036 | 1.8065 | 0.024087 | 24.0873
20 | 2020-02-05 | Surface | 0.3 | Monitoring | Ashq30 | 0.004 |  | 1836 | 1.0879 | 0.014506 | 14.5059
21 | 18/05/2020 | Surface | 0.3 | Monitoring | Sharon30 | 0.004 |  | 1114 | 0.65558 | 0.008741 | 8.741
22 | 19/05/2020 | Surface | 0.3 | Monitoring | Ach25_10 | 0.004 |  | 1387 | 0.81906 | 0.010921 | 10.9208
23 | 19/10/2020 | Surface | 0.3 | Monitoring | Na45_13 | 0.004 |  | 2288 | 1.3586 | 0.018115 | 18.1149
24 | 2020-11-11 | Surface | 0.3 | Monitoring | SY10 | 0.004 |  | 1710 | 1.0125 | 0.0135 | 13.4998
25 | 13/10/2020 | Surface | 0.3 | Monitoring | SY25 | 0.004 |  | 2064 | 1.2245 | 0.016326 | 16.3263
26 | 13/10/2020 | Surface | 0.3 | Monitoring | Ach25_5 | 0.004 |  | 2494 | 1.482 | 0.01976 | 19.7597
27 | 2020-11-05 | Surface | 0.3 | Monitoring | Ach45 | 0.004 |  | 1433 | 0.84661 | 0.011288 | 11.2881
28 | 2020-08-06 | Surface | 0.3 | Monitoring | Ash30_3 | 0.004 |  | 3800 | 2.2641 | 0.030187 | 30.1874
29 | 2020-12-05 | Surface | 0.3 | Monitoring | Ashq30 | 0.004 |  | 2221 | 1.3185 | 0.01758 | 17.5799
30 | 18/5/2020 | Surface | 0.3 | Monitoring | Sharon30 | 0.004 |  | 1101 | 0.64779 | 0.0086372 | 8.6372
31 | 19/05/2020 | Surface | 0.3 | Monitoring | Ach25_11 | 0.004 |  | 1798 | 1.0652 | 0.014202 | 14.2024
32 | 19/10/2020 | Surface | 0.3 | Monitoring | SY25 | 0.004 |  | 567 | 0.32801 | 0.0043735 | 4.3735
33 | 13/10/2020 | Surface | 0.3 | Monitoring | Na45 | 0.004 |  | 1462 | 0.86397 | 0.01152 | 11.5197
34 | 2020-11-11 | Surface | 0.3 | Monitoring | SY10 | 0.004 |  | 580 | 0.3358 | 0.0044773 | 4.4773
35 | 13/10/2020 | Surface | 0.3 | Monitoring | Na45_11 | 0.004 |  | 324 | 0.1825 | 0.0024333 | 2.4333
36 |  | Surface | 0.3 | Monitoring | Ach45 | 0.004 |  | 1149 | 0.67654 | 0.0090205 | 9.0205
37 | 2020-08-06 | Surface | 0.3 | Monitoring | TAL APA BL2 | 0.004 |  | 2218 | 1.3167 | 0.017556 | 17.5559
38 | 2019-07-01 | Surface | 0.3 | Monitoring | SY10 | 0.004 |  | 859 | 0.50287 | 0.006705 | 6.705
39 | 13/10/2020 | Surface | 0.3 | Monitoring | Ach45 | 0.004 |  | 1342 | 0.79211 | 0.010562 | 10.5615

## Analysis 20210204 - TBE221 endp
Sample at t=48 | endpoint volume
11 | 485 | 0.485
12 | 490 | 0.49
13 | 487 | 0.487
14 | 487 | 0.487
15 | 490 | 0.49
16 | 485 | 0.485
17 | 485 | 0.485
18 | 485 | 0.485
19 | 490 | 0.49
20 | 490 | 0.49
21 | 486 | 0.486
22 | 490 | 0.49
23 | 488 | 0.488
24 | 490 | 0.49
25 | 488 | 0.488
26 | 486 | 0.486
27 | 490 | 0.49
28 | 485 | 0.485
29 | 490 | 0.49
30 | 490 | 0.49
31 | 491 | 0.491
32 | 485 | 0.485
33 | 490 | 0.49
34 | 490 | 0.49
35 | 490 | 0.49
11.2 | 485 | 0.485
11.3 | 490 | 0.49
15.2 | 486 | 0.486
15.3 | 490 | 0.49
31.2 | 490 | 0.49
31.3 | 488 | 0.488
35.2 | 490 | 0.49
35.3 | 491 | 0.491

## Analysis 20201222-23
| Calibration coefficient | 974.43 | b
| Blank | 44.5 |  |  | Cs | (RFU-Bl)[RFU] * 1/b [(ug Chl-a/L solvent) * RFU-1]
| Vslovent [L] | 0.004 |  |  | Chl-a | (Cs* Vsolvent)/Vseawater
| Vseawater [L] | 0.5 | 0.3
Number | Cruise date | Depth [m] | volume filtered [L] | sample name | Sample name 2 | Extraction Vol [methanol L] | notes | RFU | Cs = Chl-a conc in the extract [ug Chl-a/Lsolvent] | Chl-a [ug Chl-a/Lseawater]
1 | 30/07/2020 | 10 | 0.5 | LC7 Chl Endpoint | 11 | 4 |  | 10530 | 10.7606 | 86.0852
2 | 30/07/2020 | 10 | 0.5 | LC7 Chl Endpoint | 12 | 4 |  | 6617 | 6.745 | 53.9598
3 | 30/07/2020 | 10 | 0.5 | LC7 Chl Endpoint | 13 | 4 |  | 7631 | 7.7856 | 62.2846
4 | 30/07/2020 | 10 | 0.5 | LC7 Chl Endpoint | 14 | 4 |  | 11280 | 11.5303 | 92.2426
5 | 30/07/2020 | 10 | 0.5 | LC7 Chl Endpoint | 15 | 4 |  | 1170 | 1.155 | 9.2403
6 | 30/07/2020 | 10 | 0.5 | LC7 Chl Endpoint | 16 | 4 |  | 3307 | 3.3481 | 26.7849
7 | 30/07/2020 | 10 | 0.5 | LC7 Chl Endpoint | 17 | 4 |  | 1790 | 1.7913 | 14.3304
8 | 30/07/2020 | 10 | 0.5 | LC7 Chl Endpoint | 18 | 4 |  | 25123 | 25.7366 | 205.8927
9 | 30/07/2020 | 10 | 0.5 | LC7 Chl Endpoint | 19 | 4 |  | 25618 | 26.2446 | 209.9566
10 | 30/07/2020 | 10 | 0.5 | LC7 Chl Endpoint | 20 | 4 |  | 13113 | 13.4114 | 107.2914
11 | 30/07/2020 | 10 | 0.5 | LC7 Chl Endpoint | 21 | 4 |  | 2662 | 2.6862 | 21.4895
12 | 30/07/2020 | 10 | 0.5 | LC7 Chl Endpoint | 22 | 4 |  | 3975 | 4.0336 | 32.2691
13 | 30/07/2020 | 10 | 0.5 | LC7 Chl Endpoint | 23 | 4 |  | 10489 | 10.7186 | 85.7486
14 | 30/07/2020 | 10 | 0.5 | LC7 Chl Endpoint | 24 | 4 |  | 6881 | 7.0159 | 56.1272
15 | 30/07/2020 | 10 | 0.5 | LC7 Chl Endpoint | 25 | 4 |  | 26941 | 27.6023 | 220.8183
16 | 30/07/2020 | 10 | 0.3 | LC7 Chl Endpoint | 26 | 4 |  | 4118 | 4.1804 | 55.7386
17 | 30/07/2020 | 10 | 0.3 | LC7 Chl Endpoint | 27 | 4 |  | 3089 | 3.1244 | 41.6585
18 | 30/07/2020 | 10 | 0.3 | LC7 Chl Endpoint | 28 | 4 |  | 7415 | 7.5639 | 100.8521
19 | 30/07/2020 | 10 | 0.5 | LC7 Chl Endpoint | 29 | 4 |  | 15628 | 15.9924 | 127.9394
20 | 30/07/2020 | 10 | 0.5 | LC7 Chl Endpoint | 30 | 4 |  | 2908 | 2.9386 | 23.5091
21 | 30/07/2020 | 10 | 0.5 | LC7 Chl Endpoint | 31 | 4 |  | 2102 | 2.1115 | 16.8919
22 | 30/07/2020 | 10 | 0.5 | LC7 Chl Endpoint | 32 | 4 |  | 5814 | 5.9209 | 47.3672
23 | 30/07/2020 | 10 | 0.5 | LC7 Chl Endpoint | 33 | 4 |  | 4297 | 4.3641 | 34.9127
24 | 30/07/2020 | 10 | 0.5 | LC7 Chl Endpoint | 34 | 4 |  | 14640 | 14.9785 | 119.828
25 | 30/07/2020 | 10 | 0.5 | LC7 Chl Endpoint | 35 | 4 |  | 43427 | 44.5209 | 356.1672
26 | 30/07/2020 | 10 | 0.3 | LC7 Chl BL | Ship BL 10m | 4 |  | 888 | 0.86563 | 11.5418
27 | 30/07/2020 | 10 | 0.3 | LC7 Chl BL | Ship BL 10m | 4 |  | 1145 | 1.1294 | 15.0584
28 | 30/07/2020 | 100 | 0.3 | LC7 Chl BL | Ship BL 100m | 4 |  | 1272 | 1.2597 | 16.7961
29 | 30/07/2020 | 100 | 0.3 | LC7 Chl BL | Ship BL 100m | 4 |  | 1369 | 1.3593 | 18.1234
30 | 30/07/2020 | 100 | 0.3 | LC7 Chl BL | Ship BL 100m | 4 |  | 1992 | 1.9986 | 26.6481
31 | 2020-03-11 | 10 | 0.49 | LC11 Chl Endpoint | 11 | 4 |  | 1504 | 1.4978 | 12.2269
32 | 2020-03-11 | 10 | 0.49 | LC11 Chl Endpoint | 12 | 4 |  | 668 | 0.63986 | 5.2234
33 | 2020-03-11 | 10 | 0.49 | LC11 Chl Endpoint | 13 | 4 |  | 1008 | 0.98878 | 8.0717
34 | 2020-03-11 | 10 | 0.487 | LC11 Chl Endpoint | 14 | 4 |  | 1422 | 1.4136 | 11.6111
35 | 2020-03-11 | 10 | 0.487 | LC11 Chl Endpoint | 15 | 4 |  | 1402 | 1.3931 | 11.4425
36 | 2020-03-11 | 10 | 0.492 | LC11 Chl Endpoint | 16 | 4 |  | 4077 | 4.1383 | 33.6449
37 | 2020-03-11 | 10 | 0.491 | LC11 Chl Endpoint | 17 | 4 |  | 3442 | 3.4867 | 28.4045
38 | 2020-03-11 | 10 | 0.491 | LC11 Chl Endpoint | 18 | 4 |  | 4507 | 4.5796 | 37.3084
39 | 2020-03-11 | 10 | 0.491 | LC11 Chl Endpoint | 19 | 4 |  | 4758 | 4.8372 | 39.4068
40 | 2020-03-11 | 10 | 0.492 | LC11 Chl Endpoint | 20 | 4 |  | 5896 | 6.005 | 48.8215
41 | 2020-03-11 | 10 | 0.494 | LC11 Chl Endpoint | 21 | 4 |  | 1635 | 1.6322 | 13.2165
42 | 2020-03-11 | 10 | 0.494 | LC11 Chl Endpoint | 22 | 4 |  | 4819 | 4.8998 | 39.6744
43 | 2020-03-11 | 10 | 0.49 | LC11 Chl Endpoint | 23 | 4 |  | 2274 | 2.288 | 18.6776
44 | 2020-03-11 | 10 | 0.491 | LC11 Chl Endpoint | 24 | 4 |  | 4414 | 4.4842 | 36.5308
45 | 2020-03-11 | 10 | 0.494 | LC11 Chl Endpoint | 25 | 4 |  | 10374 | 10.6006 | 85.8345
46 | 2020-03-11 | 10 | 0.495 | LC11 Chl Endpoint | 26 | 4 |  | 2885 | 2.915 | 23.5559
47 | 2020-03-11 | 10 | 0.495 | LC11 Chl Endpoint | 27 | 4 |  | 10813 | 11.0511 | 89.3016
48 | 2020-03-11 | 10 | 0.498 | LC11 Chl Endpoint | 28 | 4 |  | 6709 | 6.8394 | 54.9348
49 | 2020-03-11 | 10 | 0.496 | LC11 Chl Endpoint | 29 | 4 |  | 2236 | 2.249 | 18.1372
50 | 2020-03-11 | 10 | 0.499 | LC11 Chl Endpoint | 30 | 4 |  | 6294 | 6.4135 | 51.4108
51 | 2020-03-11 | 10 | 0.498 | LC11 Chl Endpoint | 31 | 4 |  | 8125 | 8.2925 | 66.6067
52 | 2020-03-11 | 10 | 0.498 | LC11 Chl Endpoint | 32 | 4 |  | 3755 | 3.8079 | 30.5853
53 | 2020-03-11 | 10 | 0.501 | LC11 Chl Endpoint | 33 | 4 |  | 4507 | 4.5796 | 36.5637
54 | 2020-03-11 | 10 | 0.499 | LC11 Chl Endpoint | 34 | 4 |  | 7482 | 7.6327 | 61.1837
55 | 2020-03-11 | 10 | 0.499 | LC11 Chl Endpoint | 35 | 4 |  | 2161 | 2.172 | 17.4111
56 | 2020-03-11 | 10 | 0.3 | LC11 Chl BL | Ship BL 10m | 4 |  | 1112 | 1.0955 | 14.6068
57 | 2020-03-11 | 10 | 0.3 | LC11 Chl BL | Ship BL 10m | 4 |  | 602 | 0.57213 | 7.6284
58 | 2020-03-11 | 10 | 0.3 | LC11 Chl BL | Ship BL 10m | 4 |  | 299 | 0.26118 | 3.4824 | 8.5725
59 | 2020-02-12 | 10 | 0.5 | LC12 Chl Endpoint | 11.2 | 4 |  | 3863 | 3.9187 | 31.3496
60 | 2020-02-12 | 10 | 0.5 | LC12 Chl Endpoint | 12 | 4 |  | 5076 | 5.1635 | 41.3083
61 | 2020-02-12 | 10 | 0.5 | LC12 Chl Endpoint | 13 | 4 |  | 8438 | 8.6138 | 68.91
62 | 2020-02-12 | 10 | 0.5 | LC12 Chl Endpoint | 14 | 4 |  | 6454 | 6.5777 | 52.6215
63 | 2020-02-12 | 10 | 0.5 | LC12 Chl Endpoint | 15 | 4 |  | 6005 | 6.1169 | 48.9353
64 | 2020-02-12 | 10 | 0.5 | LC12 Chl Endpoint | 16 | 4 |  | 4741 | 4.8197 | 38.5579
65 | 2020-02-12 | 10 | 0.5 | LC12 Chl Endpoint | 17 | 4 |  | 6559 | 6.6854 | 53.4836
66 | 2020-02-12 | 10 | 0.5 | LC12 Chl Endpoint | 18 | 4 |  | 17993 | 18.4195 | 147.3559
67 | 2020-02-12 | 10 | 0.5 | LC12 Chl Endpoint | 19 | 4 |  | 11948 | 12.2159 | 97.7269
68 | 2020-02-12 | 10 | 0.5 | LC12 Chl Endpoint | 20 | 4 |  | 37262 | 38.1941 | 305.553
69 | 2020-02-12 | 10 | 0.5 | LC12 Chl Endpoint | 21 | 4 |  | 4240 | 4.3056 | 34.4448
70 | 2020-02-12 | 10 | 0.5 | LC12 Chl Endpoint | 22 | 4 |  | 28659 | 29.3654 | 234.923
71 | 2020-02-12 | 10 | 0.5 | LC12 Chl Endpoint | 23 | 4 |  | 5792 | 5.8983 | 47.1866
72 | 2020-02-12 | 10 | 0.5 | LC12 Chl Endpoint | 24 | 4 |  | 44500 | 45.6221 | 364.9764
73 | 2020-02-12 | 10 | 0.5 | LC12 Chl Endpoint | 25 | 4 |  | 11021 | 11.2645 | 90.1163
74 | 2020-02-12 | 10 | 0.5 | LC12 Chl Endpoint | 26 | 4 |  | 8358 | 8.5317 | 68.2532
75 | 2020-02-12 | 10 | 0.5 | LC12 Chl Endpoint | 27 | 4 |  | 11718 | 11.9798 | 95.8386
76 | 2020-02-12 | 10 | 0.5 | LC12 Chl Endpoint | 28 | 4 |  | 26165 | 26.8059 | 214.4474
77 | 2020-02-12 | 10 | 0.5 | LC12 Chl Endpoint | 29 | 4 |  | 35015 | 35.8882 | 287.1053
78 | 2020-02-12 | 10 | 0.5 | LC12 Chl Endpoint | 30 | 4 |  | 23868 | 24.4487 | 195.5892
79 | 2020-02-12 | 10 | 0.5 | LC12 Chl Endpoint | 31 | 4 |  | 1654 | 1.6517 | 13.2139
80 | 2020-02-12 | 10 | 0.5 | LC12 Chl Endpoint | 32 | 4 |  | 3357 | 3.3994 | 27.1954
81 | 2020-02-12 | 10 | 0.5 | LC12 Chl Endpoint | 33 | 4 |  | 22678 | 23.2274 | 185.8194
82 | 2020-02-12 | 10 | 0.5 | LC12 Chl Endpoint | 34 | 4 |  | 39426 | 40.4149 | 323.3193
83 | 2020-02-12 | 10 | 0.5 | LC12 Chl Endpoint | 35 | 4 |  | 19489 | 19.9547 | 159.6379
84 | 2020-02-12 | 10 | 0.5 | LC12 Chl Endpoint | 11.3 | 4 |  | 8221 | 8.3911 | 67.1285
85 | 2020-02-12 | 10 | 0.5 | LC12 Chl Endpoint | 15.2 | 4 |  | 15457 | 15.8169 | 126.5355
86 | 2020-02-12 | 10 | 0.5 | LC12 Chl Endpoint | 15.3 | 4 |  | 6723 | 6.8538 | 54.83
87 | 2020-02-12 | 10 | 0.5 | LC12 Chl Endpoint | 31.2 | 4 |  | 13235 | 13.5366 | 108.2931
88 | 2020-02-12 | 10 | 0.5 | LC12 Chl Endpoint | 31.3 | 4 |  | 21556 | 22.076 | 176.6079
89 | 2020-02-12 | 10 | 0.5 | LC12 Chl Endpoint | 35.2 | 4 |  | 41493 | 42.5361 | 340.2892
90 | 2020-02-12 | 10 | 0.5 | LC12 Chl Endpoint | 35.3 | 4 |  | 27108 | 27.7737 | 222.1894

## Analysis 20201020-21
| Calibration coefficient | 0.999 | b | 1669.9
| Blank | 21.3333 |  |  | Cs | (RFU-Bl)[RFU] * 1/b [(ug Chl-a/L solvent) * RFU-1]
| Vslovent [L] | 0.004 |  |  | Chl-a | (Cs* Vsolvent)/Vseawater
| Vseawater [L] | 1
Number | Cruise date | Depth [m] | volume filtered [L] | sample name | Sample name 2 | Extraction Vol [methanol L] | notes | RFU | Cs = Chl-a conc in the extract [ug Chl-a/Lsolvent] | Chl-a [ug Chl-a/Lseawater]
1 | 2020-12-10 | 10 | 0.5 | LC10 APA Endpoint | 11 | 0.004 |  | 2582 | 1.5334 | 0.012267
2 | 2020-12-10 | 10 | 0.5 | LC10 APA Endpoint | 12 | 0.004 |  | 1826 | 1.0807 | 0.0086456
3 | 2020-12-10 | 10 | 0.5 | LC10 APA Endpoint | 13 | 0.004 |  | 1484 | 0.8759 | 0.0070072
4 | 2020-12-10 | 10 | 0.5 | LC10 APA Endpoint | 14 | 0.004 |  | 1985 | 1.1759 | 0.0094073
5 | 2020-12-10 | 10 | 0.5 | LC10 APA Endpoint | 15 | 0.004 |  | 2321 | 1.3771 | 0.011017
6 | 2020-12-10 | 10 | 0.5 | LC10 APA Endpoint | 16 | 0.004 |  | 2961 | 1.7604 | 0.014083
7 | 2020-12-10 | 10 | 0.5 | LC10 APA Endpoint | 17 | 0.004 |  | 3498 | 2.082 | 0.016656
8 | 2020-12-10 | 10 | 0.5 | LC10 APA Endpoint | 18 | 0.004 |  | 6066 | 3.6198 | 0.028958
9 | 2020-12-10 | 10 | 0.5 | LC10 APA Endpoint | 19 | 0.004 |  | 4858 | 2.8964 | 0.023171
10 | 2020-12-10 | 10 | 0.5 | LC10 APA Endpoint | 20 | 0.004 |  | 4913 | 2.9293 | 0.023435
11 | 2020-12-10 | 10 | 0.5 | LC10 APA Endpoint | 21 | 0.004 |  | 2679 | 1.5915 | 0.012732
12 | 2020-12-10 | 10 | 0.5 | LC10 APA Endpoint | 22 | 0.004 |  | 4559 | 2.7173 | 0.021739
13 | 2020-12-10 | 10 | 0.5 | LC10 APA Endpoint | 23 | 0.004 |  | 6479 | 3.8671 | 0.030937
14 | 2020-12-10 | 10 | 0.5 | LC10 APA Endpoint | 24 | 0.004 |  | 6800 | 4.0593 | 0.032475
15 | 2020-12-10 | 10 | 0.5 | LC10 APA Endpoint | 25 | 0.004 |  | 6295 | 3.7569 | 0.030055
16 | 2020-12-10 | 10 | 0.3 | LC10 APA BL | 1 | 0.004 |  | 730 | 0.42438 | 0.0056584
17 | 2020-12-10 | 10 | 0.3 | LC10 APA BL | 2 | 0.004 |  | 1053 | 0.6178 | 0.0082374
18 | 2020-12-10 | 10 | 0.3 | LC10 APA BL | 3 | 0.004 |  | 986 | 0.57768 | 0.0077024 | 0.0071994
19 | 2020-12-10 | 10 | 0.5 | LC10 APA Endpoint | 29 | 0.004 |  | 8120 | 4.8498 | 0.038798
20 | 2020-12-10 | 10 | 0.5 | LC10 APA Endpoint | 30 | 0.004 |  | 14362 | 8.5877 | 0.068702
21 | 2020-12-10 | 10 | 0.5 | LC10 APA Endpoint | 31 | 0.004 |  | 10528 | 6.2918 | 0.050334
22 | 2020-12-10 | 10 | 0.5 | LC10 APA Endpoint | 32 | 0.004 |  | 3962 | 2.3598 | 0.018879
23 | 2020-12-10 | 10 | 0.5 | LC10 APA Endpoint | 33 | 0.004 |  | 3245 | 1.9305 | 0.015444
24 | 2020-12-10 | 10 | 0.5 | LC10 APA Endpoint | 34 | 0.004 |  | 4867 | 2.9018 | 0.023214
25 | 2020-12-10 | 10 | 0.5 | LC10 APA Endpoint | 35 | 0.004 |  | 3342 | 1.9885 | 0.015908
26 | 2020-08-09 | 10 | 0.5 | LC9.1 APA Endpoint | 11 | 0.004 |  | 6470 | 3.8617 | 0.030894
27 | 2020-08-09 | 10 | 0.5 | LC9.1 APA Endpoint | 12 | 0.004 |  | 14242 | 8.5159 | 0.068127
28 | 2020-08-09 | 10 | 0.5 | LC9.1 APA Endpoint | 13 | 0.004 |  | 6111 | 3.6467 | 0.029174
29 | 2020-08-09 | 10 | 0.5 | LC9.1 APA Endpoint | 14 | 0.004 |  | 5109 | 3.0467 | 0.024374
30 | 2020-08-09 | 10 | 0.5 | LC9.1 APA Endpoint | 15 | 0.004 |  | 5258 | 3.1359 | 0.025087
31 | 2020-08-09 | 10 | 0.5 | LC9.1 APA Endpoint | 16 | 0.004 |  | 8745 | 5.2241 | 0.041793
32 | 2020-08-09 | 10 | 0.5 | LC9.1 APA Endpoint | 17 | 0.004 |  | 11892 | 7.1086 | 0.056869
33 | 2020-08-09 | 10 | 0.5 | LC9.1 APA Endpoint | 18 | 0.004 |  | 10556 | 6.3086 | 0.050468
34 | 2020-08-09 | 10 | 0.5 | LC9.1 APA Endpoint | 19 | 0.004 |  | 14403 | 8.6123 | 0.068898
35 | 2020-08-09 | 10 | 0.5 | LC9.1 APA Endpoint | 20 | 0.004 |  | 28690 | 17.1679 | 0.13734
36 | 2020-08-09 | 10 | 0.5 | LC9.1 APA Endpoint | 21 | 0.004 |  | 11777 | 7.0397 | 0.056318
37 | 2020-08-09 | 10 | 0.5 | LC9.1 APA Endpoint | 22 | 0.004 |  | 20350 | 12.1736 | 0.097389
38 | 2020-08-09 | 10 | 0.5 | LC9.1 APA Endpoint | 23 | 0.004 |  | 33810 | 20.2339 | 0.16187
39 | 2020-08-09 | 10 | 0.5 | LC9.1 APA Endpoint | 24 | 0.004 |  | 16366 | 9.7878 | 0.078302
40 | 2020-08-09 | 10 | 0.5 | LC9.1 APA Endpoint | 25 | 0.004 |  | 28928 | 17.3104 | 0.13848
41 | 2020-08-09 | 10 | 0.5 | LC9.1 APA Endpoint | 26 | 0.004 |  | 10909 | 6.52 | 0.05216
42 | 2020-08-09 | 10 | 0.5 | LC9.1 APA Endpoint | 27 | 0.004 |  | 29680 | 17.7607 | 0.14209
43 | 2020-08-09 | 10 | 0.5 | LC9.1 APA Endpoint | 28 | 0.004 |  | 23577 | 14.106 | 0.11285
44 | 2020-08-09 | 10 | 0.5 | LC9.1 APA Endpoint | 29 | 0.004 |  | 28068 | 16.7954 | 0.13436
45 | 2020-08-09 | 10 | 0.5 | LC9.1 APA Endpoint | 30 | 0.004 |  | 21969 | 13.1431 | 0.10514
46 | 2020-08-09 | 10 | 0.5 | LC9.1 APA Endpoint | 31 | 0.004 |  | 11554 | 6.9062 | 0.05525
47 | 2020-08-09 | 10 | 0.5 | LC9.1 APA Endpoint | 32 | 0.004 |  | 21716 | 12.9916 | 0.10393
48 | 2020-08-09 | 10 | 0.5 | LC9.1 APA Endpoint | 33 | 0.004 |  | 39784 | 23.8114 | 0.19049
49 | 2020-08-09 | 10 | 0.5 | LC9.1 APA Endpoint | 34 | 0.004 |  | 43437 | 25.999 | 0.20799
50 | 2020-08-09 | 10 | 0.5 | LC9.1 APA Endpoint | 35 | 0.004 |  | 29749 | 17.8021 | 0.14242
51 | 15/09/2020 | 2.5 | 1 | LC9.2 Profile | 2.5 | 0.004 |  | 4797 | 2.8599 | 0.011439
52 | 15/09/2020 | 10 | 1 | LC9.2 Profile | 10 | 0.004 |  | 7187 | 4.2911 | 0.017164
53 | 15/09/2020 | 25 | 1 | LC9.2 Profile | 25 | 0.004 |  | 6893 | 4.115 | 0.01646
54 | 15/09/2020 | 50 | 1 | LC9.2 Profile | 50 | 0.004 |  | 17872 | 10.6897 | 0.042759
55 | 15/09/2020 | 75 | 1 | LC9.2 Profile | 75 | 0.004 |  | 12367 | 7.3931 | 0.029572
56 | 15/09/2020 | 100 | 1 | LC9.2 Profile | 100 | 0.004 |  | 12289 | 7.3463 | 0.029385
57 | 15/09/2020 | 125 | 1 | LC9.2 Profile | 125 | 0.004 |  | 8542 | 5.1025 | 0.02041
58 | 15/09/2020 | 150 | 1 | LC9.2 Profile | 150 | 0.004 |  | 7297 | 4.3569 | 0.017428
59 | 15/09/2020 | 180 | 1 | LC9.2 Profile | 180 | 0.004 |  | 705 | 0.40941 | 0.0016376
60 | 15/09/2020 | 200 | 1 | LC9.2 Profile | 200 | 0.004 |  | 422 | 0.23993 | 0.00095974
61 | 2020-08-09 | 2.5 | 1 | LC9.1 BL | unfiltered | 0.004 |  | 3592 | 2.1383 | 0.008553
62 | 2020-08-09 | 10 | 1 | LC9.1 BL | filtered 125um | 0.004 |  | 6426 | 3.8354 | 0.015341
63 | 2020-08-09 | 10 | 1 | LC9.1 BL | unfiltered | 0.004 |  | 5621 | 3.3533 | 0.013413
64 | 16/06/2020 | 10 | 1 | LC6 Chl games | unfiltered | 0.004 |  | 4724 | 2.8161 | 0.011265
65 | 16/06/2020 | 10 | 1 | LC6 Chl games | unfiltered | 0.004 |  | 3222 | 1.9167 | 0.0076667
66 | 16/06/2020 | 10 | 1 | LC6 Chl games | unfiltered | 0.004 |  | 4372 | 2.6053 | 0.010421
67 | 16/06/2020 | 10 | 1 | LC6 Chl games | filtered 125um | 0.004 |  | 5182 | 3.0904 | 0.012362
68 | 16/06/2020 | 10 | 1 | LC6 Chl games | filtered 125um | 0.004 |  | 4906 | 2.9251 | 0.011701
69 | 16/06/2020 | 10 | 1 | LC6 Chl games | filtered 125um | 0.004 |  | 5069 | 3.0227 | 0.012091
70 | 16/06/2020 | 100 | 1 | LC6 Chl games | unfiltered | 0.004 |  | 21013 | 12.5706 | 0.050282
71 | 16/06/2020 | 100 | 1 | LC6 Chl games | unfiltered | 0.004 |  | 22720 | 13.5928 | 0.054371
72 | 16/06/2020 | 100 | 1 | LC6 Chl games | unfiltered | 0.004 |  | 21896 | 13.0994 | 0.052398

## Plate Layout
| 1 | 2 | 3 | 4 | 5 | 6 | 7 | 8 | 9 | 10 | 11 | 12
A |  | LC9.1 2.5 | LC9.1 10m fil | LC9.1 10m unfil | LC6 10m unfil | LC6 10m unfil | LC6 10m unfil | LC6 10m fil | LC6 10m fil | LC6 10m fil
B |  | LC10 APA Endpoint 11 | LC10 APA Endpoint 12 | LC10 APA Endpoint 13 | LC10 APA Endpoint 14 | LC10 APA Endpoint 15 | LC9.1 APA Endpoint 11 | LC9.1 APA Endpoint 12 | LC9.1 APA Endpoint 13 | LC9.1 APA Endpoint 14 | LC9.1 APA Endpoint 15
C |  | LC10 APA Endpoint 16 | LC10 APA Endpoint 17 | LC10 APA Endpoint 18 | LC10 APA Endpoint 19 | LC10 APA Endpoint 20 | LC9.1 APA Endpoint 16 | LC9.1 APA Endpoint 17 | LC9.1 APA Endpoint 18 | LC9.1 APA Endpoint 19 | LC9.1 APA Endpoint 20
D |  | LC10 APA Endpoint 21 | LC10 APA Endpoint 22 | LC10 APA Endpoint 23 | LC10 APA Endpoint 24 | LC10 APA Endpoint 25 | LC9.1 APA Endpoint 21 | LC9.1 APA Endpoint 22 | LC9.1 APA Endpoint 23 | LC9.1 APA Endpoint 24 | LC9.1 APA Endpoint 25
E |  | LC10 APA BL | LC10 APA BL | LC10 APA BL | LC10 APA Endpoint 29 | LC10 APA Endpoint 30 | LC9.1 APA Endpoint 26 | LC9.1 APA Endpoint 27 | LC9.1 APA Endpoint 28 | LC9.1 APA Endpoint 29 | LC9.1 APA Endpoint 30
F |  | LC10 APA Endpoint 31 | LC10 APA Endpoint 32 | LC10 APA Endpoint 33 | LC10 APA Endpoint 34 | LC10 APA Endpoint 35 | LC9.1 APA Endpoint 31 | LC9.1 APA Endpoint 32 | LC9.1 APA Endpoint 33 | LC9.1 APA Endpoint 34 | LC9.1 APA Endpoint 35
G |  | LC9.2 Profile 1 | LC9.2 Profile 2 | LC9.2 Profile 3 | LC9.2 Profile 4 | LC9.2 Profile 5 | BL | BL | BL | BL | BL
H |  | LC9.2 Profile 6 | LC9.2 Profile 7 | LC9.2 Profile 8 | LC9.2 Profile 9 | LC9.2 Profile 10 | LC6 100m unfil | LC6 100m unfil | LC6 100m unfil